## IP Addressing
IP Addressing/Subnetting
This worksheet is a tool to help you understand IP addressing, the different types of Classful networks,
and the practice of subnetting. The information conatined here is based on IPv4 (IP addressing version 4).
IP addresses contain 4 - 8 bit octets, and based on 5 different classes of networking.
Computer networks mainly use Class A, Class B, or Class C IP addressing scheme.
| 0 | 0 | 0 | 0 | 0 | 0 | 0 | 1 |  | 128 | 0 | 0 | 0 | 0 | 0 | 0 | 0 |  | 128 | 64 | 0 | 0 | 0 | 0 | 0 | 0
Classful Networks: | 0 | 0 | 0 | 0 | 0 | 0 | 0 | 1 |  | 1 | 0 | 0 | 0 | 0 | 0 | 0 | 0 |  | 1 | 1 | 0 | 0 | 0 | 0 | 0 | 0
| 1 | [8 empty] | 128 | [8 empty] | 192
| Class A network | [8 empty] | Class B network | [8 empty] | Class C network
| First bit, of the first octet is zero | [8 empty] | First two bit values - 10 | [8 empty] | First three bit values - 110
| First octet is network, last three | [8 empty] | First two octets denote network, | [8 empty] | First three octets denote network,
| octets are host address. | [8 empty] | last two denote host addresses | [8 empty] | last octet denotes host addresses.
| Any IP that begins with "0" = Class | [8 empty] | Any IP that begins with "10" = | [8 empty] | Any IP that begins with "110" =
| A network. Octet range - 1-126, | [8 empty] | Class B network. Octet range | [8 empty] | Class C network. Octet range =
| Hosts = more than 65,534 | [8 empty] | is 128-191. Hosts = 255-65,534 | [8 empty] | 192-223, Hosts = 254 or less.
127 is reserved for loopback tests
| 128 | 64 | 32 | 0 | 0 | 0 | 0 | 0 |  | 128 | 64 | 32 | 16 | 0 | 0 | 0 | 0
| 1 | 1 | 1 | 0 | 0 | 0 | 0 | 0 |  | 1 | 1 | 1 | 1 | 0 | 0 | 0 | 0
| 224 | [8 empty] | 240
| Class D network | [8 empty] | Class E network
| First four bit values - 1110 | [8 empty] | First five bit values - 11110
| Used for multicasting addressing | [8 empty] | Used for future experiments &
| Octet range - 224-239 | [8 empty] | broadcasting. Octet range - 224-255.
| This range is not used to assign | [8 empty] | This range is not used to assign
| an IP to devices in a network. | [8 empty] | an IP to devices in a network.
IP Addressing | Simply enter the Binary numbers in the spaces below for each Octet of the network address. If you are unsure of the desired
Binary number, use the Decimal-to-Binary calculator to display the Binary equivalent of your decimal number.
| Octet 1 | [8 empty] | Octet 2 | [8 empty] | Octet 3 | [8 empty] | Octet 4
| 128 | 64 | 0 | 0 | 0 | 0 | 0 | 0 |  | 128 | 0 | 32 | 0 | 8 | 0 | 0 | 0 |  | 0 | 64 | 32 | 0 | 8 | 4 | 2 | 1 |  | 0 | 0 | 0 | 0 | 0 | 0 | 0 | 1
Enter the IP Binary number: | 1 | 1 | 0 | 0 | 0 | 0 | 0 | 0 |  | 1 | 0 | 1 | 0 | 1 | 0 | 0 | 0 |  | 0 | 1 | 1 | 0 | 1 | 1 | 1 | 1 |  | 0 | 0 | 0 | 0 | 0 | 0 | 0 | 1
Decimal equivalent: | 192 | [8 empty] | 168 | [8 empty] | 111 | [8 empty] | 1
Class C Network
Default Subnet Mask
Binary equivalent: | 1 | 1 | 1 | 1 | 1 | 1 | 1 | 1 |  | 1 | 1 | 1 | 1 | 1 | 1 | 1 | 1 |  | 1 | 1 | 1 | 1 | 1 | 1 | 1 | 1 |  | 0 | 0 | 0 | 0 | 0 | 0 | 0 | 0
Dotted decimal equivalent: | 255 | [8 empty] | 255 | [8 empty] | 255 | [8 empty] | 0-255
| Class C Network bits | [8 empty] | Class C Network bits | [8 empty] | Class C Network bits | [8 empty] | Class C Host bits
Decimal to Binary calculator | Octet 1 | [8 empty] | Octet 2 | [8 empty] | Octet 3 | [8 empty] | Octet 4
Enter a IP Decimal number: | 192 | [8 empty] | 168 | [8 empty] | 111 | [8 empty] | 1
Binary equivalent: | 11000000 | [8 empty] | 10101000 | [8 empty] | 01101111 | [8 empty] | 00000001
Subnetting | The subnet mask is like a strainer or filter that is applied to a message's destination IP address. Its objective is to determine whether the local
network is the destination network. It goes like this:
Determine a Network ID | 1. If a destination IP address is 206.175.162.21, you know that it's a Class C address and its binary equivalent is 11001110 10101111 10100010 00010101.
2. The default standard Class C subnet mask is 255.255.255.0 and its binary equivalent is 11111111 11111111 11111111 00000000.
3. When these two binary numbers (the IP address and the subnet mask) are combined using Boolean algebra (anding),
the network ID of the destination network is the result:
IP Address 206.175.162.21: | 1 | 1 | 0 | 0 | 1 | 1 | 1 | 0 | 1 | 0 | 1 | 0 | 1 | 1 | 1 | 1 | 1 | 0 | 1 | 0 | 0 | 0 | 1 | 0 | 0 | 0 | 0 | 1 | 0 | 1 | 0 | 1
and
Subnet Mask 255.255.255.0: | 1 | 1 | 1 | 1 | 1 | 1 | 1 | 1 | 1 | 1 | 1 | 1 | 1 | 1 | 1 | 1 | 1 | 1 | 1 | 1 | 1 | 1 | 1 | 1 | 0 | 0 | 0 | 0 | 0 | 0 | 0 | 0
yields: | 1 | 1 | 0 | 0 | 1 | 1 | 1 | 0 | 1 | 0 | 1 | 0 | 1 | 1 | 1 | 1 | 1 | 0 | 1 | 0 | 1 | 0 | 1 | 0 | 0 | 0 | 0 | 0 | 0 | 0 | 0 | 0
With anding, if "1" bits are in the IP address and subnet mask, the network ID yields a "1" bit, if either the IP adresss or subnet mask
have a "0" bit, the network ID yields a "0" bit.
4. The result is the network ID of 206.175.162.0.
Subnet masks apply only to Class A, B, or C IP addresses.
ANDing calculator to determine the Network ID
| 0 | 0 | 32 | 16 | 0 | 0 | 2 | 0 | 0 | 64 | 0 | 16 | 8 | 0 | 0 | 1 | 128 | 0 | 32 | 16 | 0 | 4 | 0 | 1 | 128 | 64 | 32 | 0 | 8 | 0 | 0 | 1
Enter the IP address in binary: | 0 | 0 | 1 | 1 | 0 | 0 | 1 | 0 | 0 | 1 | 0 | 1 | 1 | 0 | 0 | 1 | 1 | 0 | 1 | 1 | 0 | 1 | 0 | 1 | 1 | 1 | 1 | 0 | 1 | 0 | 0 | 1
Decimal equivalent: | 50 | [7 empty] | 89 | [7 empty] | 181 | [7 empty] | 233
| 128 | 64 | 32 | 16 | 8 | 4 | 2 | 1
| 128 | 64 | 32 | 16 | 8 | 4 | 2 | 1 | 128 | 64 | 32 | 16 | 8 | 4 | 2 | 1 | 128 | 64 | 32 | 16 | 8 | 0 | 0 | 0 | 0 | 0 | 0 | 0 | 0 | 0 | 0 | 0
Enter the subnet mask in binary: | 1 | 1 | 1 | 1 | 1 | 1 | 1 | 1 | 1 | 1 | 1 | 1 | 1 | 1 | 1 | 1 | 1 | 1 | 1 | 1 | 1 | 0 | 0 | 0 | 0 | 0 | 0 | 0 | 0 | 0 | 0 | 0
Decimal equivalent: | 255 | [7 empty] | 255 | [7 empty] | 248 | [7 empty] | 0
| 0 | 0 | 32 | 16 | 0 | 0 | 2 | 0 | 0 | 64 | 0 | 16 | 8 | 0 | 0 | 1 | 128 | 0 | 32 | 16 | 0 | 0 | 0 | 0 | 0 | 0 | 0 | 0 | 0 | 0 | 0 | 0
Your network ID is: | 0 | 0 | 1 | 1 | 0 | 0 | 1 | 0 | 0 | 1 | 0 | 1 | 1 | 0 | 0 | 1 | 1 | 0 | 1 | 1 | 0 | 0 | 0 | 0 | 0 | 0 | 0 | 0 | 0 | 0 | 0 | 0
Decimal equivalent: | 50 | [7 empty] | 89 | [7 empty] | 176 | [7 empty] | 0
| 1 | A "1" bit resides in both the IP address and the subnet mask

## Subnet chart
Class C Network
/24 | /25 | /26 | /27 | /28 | /29 | /30 | Slash notation
…0 | …128 | …192 | …224 | …240 | …248 | …252 | Octet value
00000000 | 10000000 | 11000000 | 11100000 | 11110000 | 11111000 | 11111100 | Binary value
0-255 | 0-127 | 0-63 | 0-31 | 0-15 | 0-7 | 0-3
4-7
[5 empty] | 8-15 | 8-11
12-15
|  |  |  | 16-31 | 16-23 | 16-19
20-23
[5 empty] | 24-31 | 24-27
28-31
|  |  | 32-63 | 32-47 | 32-39 | 32-35
36-39
[5 empty] | 40-47 | 40-43
44-47
|  |  |  | 48-63 | 48-55 | 48-51
52-55
[5 empty] | 56-63 | 56-59
60-63
|  | 64-127 | 64-95 | 64-79 | 64-71 | 64-67
68-71
[5 empty] | 72-79 | 72-75
76-79
|  |  |  | 80-95 | 80-87 | 80-83
84-87
[5 empty] | 88-95 | 88-91
92-95
|  |  | 96-127 | 96-111 | 96-103 | 96-99
100-103
[5 empty] | 104-111 | 104-107
108-111
|  |  |  | 112-127 | 112-119 | 112-115
116-119
[5 empty] | 120-127 | 120-123
124-127
| 128-255 | 128-191 | 128-159 | 128-143 | 128-135 | 128-131
132-135
[5 empty] | 136-143 | 136-139
140-143
|  |  |  | 144-159 | 144-151 | 144-147
148-151
[5 empty] | 152-159 | 152-155
156-159
|  |  | 160-191 | 160-175 | 160-167 | 160-163
164-167
[5 empty] | 168-175 | 168-171
172-175
|  |  |  | 176-191 | 176-183 | 176-179
180-183
[5 empty] | 184-191 | 184-187
188-191
|  | 192-255 | 192-215 | 192-207 | 192-199 | 192-195
196-199
[5 empty] | 200-207 | 200-203
204-207
|  |  |  | 208-215 | 208-215 | 208-211
212-215
[5 empty] | 216-223 | 216-219
220-223
|  |  | 224-255 | 224-239 | 224-231 | 224-227
228-231
[5 empty] | 232-239 | 232-235
236-239
|  |  |  | 240-255 | 240-247 | 240-243
244-247
[5 empty] | 248-255 | 248-251
252-255

## Subnet-Host chart
# of Bits For Network ID | # of Bits for Host ID | # of Hosts Per Network | Prefix Length in Slash Notation | Equivalent Subnet Mask | # of Equivalent "Classful" Addressing Networks
[5 empty] | Class A | Class B | Class C
1 | 31 | 2147483646 | /1 | 128.0.0.0 | 128 | -- | --
2 | 30 | 1073741822 | /2 | 192.0.0.0 | 64 | -- | --
3 | 29 | 536870910 | /3 | 224.0.0.0 | 32 | -- | --
4 | 28 | 268435454 | /4 | 240.0.0.0 | 16 | -- | --
5 | 27 | 134217726 | /5 | 248.0.0.0 | 8 | -- | --
6 | 26 | 67108862 | /6 | 252.0.0.0 | 4 | -- | --
7 | 25 | 33554430 | /7 | 254.0.0.0 | 2 | -- | --
8 | 24 | 16777214 | /8 | 255.0.0.0 | 1 | 256 | --
9 | 23 | 8388606 | /9 | 255.128.0.0 | 1/2 | 128 | --
10 | 22 | 4194302 | /10 | 255.192.0.0 | 1/4 | 64 | --
11 | 21 | 2097150 | /11 | 255.224.0.0 | 1/8 | 32 | --
12 | 20 | 1048574 | /12 | 255.240.0.0 | 1/16 | 16 | --
13 | 19 | 524286 | /13 | 255.248.0.0 | 1/32 | 8 | --
14 | 18 | 262142 | /14 | 255.252.0.0 | 1/64 | 4 | --
15 | 17 | 131070 | /15 | 255.254.0.0 | 1/128 | 2 | --
16 | 16 | 65534 | /16 | 255.255.0.0 | 1/256 | 1 | 256
17 | 15 | 32766 | /17 | 255.255.128.0 | -- | 1/2 | 128
18 | 14 | 16382 | /18 | 255.255.192.0 | -- | 1/4 | 64
19 | 13 | 8190 | /19 | 255.255.224.0 | -- | 1/8 | 32
20 | 12 | 4094 | /20 | 255.255.240.0 | -- | 1/16 | 16
21 | 11 | 2046 | /21 | 255.255.248.0 | -- | 1/32 | 8
22 | 10 | 1022 | /22 | 255.255.252.0 | -- | 1/64 | 4
23 | 9 | 510 | /23 | 255.255.254.0 | -- | 1/128 | 2
24 | 8 | 254 | /24 | 255.255.255.0 | -- | 1/256 | 1
25 | 7 | 126 | /25 | 255.255.255.128 | -- | -- | 1/2
26 | 6 | 62 | /26 | 255.255.255.192 | -- | -- | 1/4
27 | 5 | 30 | /27 | 255.255.255.224 | -- | -- | 1/8
28 | 4 | 14 | /28 | 255.255.255.240 | -- | -- | 1/16
29 | 3 | 6 | /29 | 255.255.255.248 | -- | -- | 1/32
30 | 2 | 2 | /30 | 255.255.255.252 | -- | -- | 1/64

## Calculate
Calculating subnets and IP Addresses
Class A Networks | [5 empty] | Class B Networks | [5 empty] | Class C Networks | [8 empty] | Cisco website explaining IP Addressing & subnetting
Octete range 1-126 | [5 empty] | Octete range 128-191 | [5 empty] | Octete range 191-223 | [8 empty] | http://www.cisco.com/en/US/tech/tk365/technologies_tech_note09186a00800a67f5.shtml
In subnetting, bits are taken from the host portion of the binary bits to create a subnet.
Determine the number of subnets required.
2n | = |  |  | Calculate the number of subnets needed, calculate 2(n) = # of subnets. "1" bits used for calculation
1 | 2 |  |  | Calculate the number of hosts needed, calculate 2(y) - 2 = # of hosts. "0" bits used for calculation, subtract 2 (network & broadcast)
2 | 4
3 | 8 |  |  | Example, 17 subnets are required, 2(n), n=5, 2x2x2x2x2 = 32. 32 available subnets.
4 | 16 |  |  | 5 bits used to create the subnets
5 | 32
6 | 64 |  |  | Example, 70 subnets are required, 2(n), n=7, 2x2x2x2x2x2x2 = 128. 128 available subnets.
7 | 128 |  |  | 7 bits used to create the subnets
8 | 256
9 | 512 |  |  | 128 | 64 | 32 | 16 | 8 | 4 | 2 | 1 | 128 | 64 | 32 | 16 | 8 | 0 | 0 | 0 | 0 | 0 | 0 | 0 | 0 | 0 | 0 | 0 | 0 | 0 | 0 | 0 | 0 | 0 | 0 | 0
10 | 1024 |  |  | 1 | 1 | 1 | 1 | 1 | 1 | 1 | 1 | 1 | 1 | 1 | 1 | 1 | 0 | 0 | 0 | 0 | 0 | 0 | 0 | 0 | 0 | 0 | 0 | 0 | 0 | 0 | 0 | 0 | 0 | 0 | 0
11 | 2048 |  |  | 255 | [7 empty] | 248 | [7 empty] | 0 | [7 empty] | 0
12 | 4096 |  |  | Network bits | [7 empty] | Subnet bits |  |  |  |  | Host bits
13 | 8192 |  |  | 8 Network bits | [7 empty] | 5 Subnet bits |  |  |  |  | 19 Host bits
14 | 16384 |  |  | This is your new subnet mask, 5 bits used for subnetting
15 | 32768
16 | 65536 |  |  | In Class C subnets, only 8 bits are available to subnet.
17 | 131072 |  |  | Example, 12 subnets are required, 2(n), n=4, 2x2x2x2= 16. 16 available subnets.
18 | 262144 |  |  | 4 bits used to create the subnets
19 | 524288 |  |  | 128 | 64 | 32 | 16 | 8 | 4 | 2 | 1 | 128 | 64 | 32 | 16 | 8 | 4 | 2 | 1 | 128 | 64 | 32 | 16 | 8 | 4 | 2 | 1 | 128 | 64 | 32 | 16 | 0 | 0 | 0 | 0
20 | 1048576 |  |  | 1 | 1 | 1 | 1 | 1 | 1 | 1 | 1 | 1 | 1 | 1 | 1 | 1 | 1 | 1 | 1 | 1 | 1 | 1 | 1 | 1 | 1 | 1 | 1 | 1 | 1 | 1 | 1 | 0 | 0 | 0 | 0
|  |  |  | 255 | [7 empty] | 255 | [7 empty] | 255 | [7 empty] | 240
|  |  |  | Network bits | [23 empty] | Subnet |  |  |  | Hosts
Calculating IP Address ranges
Using 4 bits to create subnets, 2(n), n=4, =16, 16 available subnets
In the above example, there are 16 available subnets.
Class A & Class B valid IP Host ranges
The available IP ranges are calculated in multiple ranges depending on the subnet mask for Class A & Class B networks
Assuming a IP of 131.107.1.0 & subnet mask of 255.255.252.0. The third octet is being used for subnetting.
Being the custom subnet mask .252 is used, address ranges will be in multiples of 4.
|  |  |  | Bit |  |  |  | 1 | 1 | 1 | 1 | 1 | 1 | 1 | 1
|  |  |  | Mask |  |  |  | 128 | 192 | 224 | 240 | 248 | 252 | 254 | 255
|  |  |  | Range Multiples |  |  |  | 128 | 64 | 32 | 16 | 8 | 4 | 2 | 1
Using the example above - 131.107.1.0, the address ranges will follow this pattern
|  |  |  | Subnet |  |  | 0 |  | 4 |  | 8 |  | 12
|  |  |  | 1st IP |  |  | 0.1 |  | 4.1 |  | 8.1 |  | 12.1
|  |  |  | Last IP |  |  | 3.254 |  | 7.254 |  | 11.254 |  | 15.254
|  |  |  | Broadcast |  |  | 3.255 |  | 7.255 |  | 11.255 |  | 15.255
If the custom subnet mask uses .224, the available host ranges will multiply by 32
If the custom subnet mask uses .240, the available ranges will multiply by 16
Class C networks must follow a different pattern than Class A & Class B networks
Class C networks only have 1 octet available for subnets & available host addresses
To calculate available addresses in a Class C Network with a custom subnet mask,
simply add 1 number to the beginning range of every range, and subtract 1 for the broadcast.
Example - 202.202.202.0; subnet mask 255.255.255.240
Using the table above, a mask of .240 will use a multiple range of 16.
202.202.202.16
202.202.202.32
202.202.202.48
Add 1 to the beginning of the range, subtract 1 for the broadcast ='s
202.202.202.17 - 202.202.202.30
202.202.202.33 - 202.202.202.46
202.202.202.49 - 202.202.202.62
|  |  | Class A | Slash |  |  |  | 9 | 10 | 11 | 12 | 13 | 14 | 15 | 16
Bit | bar: 9 to 16
|  |  |  | Mask |  |  |  | 128 | 192 | 224 | 240 | 248 | 252 | 254 | 255
|  |  |  | Range Multiples |  |  |  | 128 | 64 | 32 | 16 | 8 | 4 | 2 | 1
|  |  |  | Wildcard Mask |  |  |  | 127 | 63 | 31 | 15 | 7 | 3 | 1 | 0
|  |  | Class B | Slash |  |  |  | 17 | 18 | 19 | 20 | 21 | 22 | 23 | 24
Bit | bar: 17 to 24
|  |  |  | Mask |  |  |  | 128 | 192 | 224 | 240 | 248 | 252 | 254 | 255
|  |  |  | Range Multiples |  |  |  | 128 | 64 | 32 | 16 | 8 | 4 | 2 | 1
|  |  |  | Wildcard Mask |  |  |  | 127 | 63 | 31 | 15 | 7 | 3 | 1 | 0
|  |  | Class C | Slash |  |  |  | 25 | 26 | 27 | 28 | 29 | 30 | 31 | 32
Bit | bar: 25 to 32
|  |  |  | Mask |  |  |  | 128 | 192 | 224 | 240 | 248 | 252 | 254 | 255
|  |  |  | Range Multiples |  |  |  | 128 | 64 | 32 | 16 | 8 | 4 | 2 | 1
|  |  |  | Wildcard Mask |  |  |  | 127 | 63 | 31 | 15 | 7 | 3 | 1 | 0
|  |  |  | # of subnets |  |  |  | 2 | 4 | 8 | 16 | 32 | 64 | 128 | 0
The following blocks of IP addresses are allocated for private networks:
* 10.0.0.0/8 (10.0.0.0 to 10.255.255.255)
* 172.16.0.0/12 (172.16.0.0 to 172.31.255.255)
* 192.168.0.0/16 (192.168.0.0 to 192.168.255.255)
* 169.254.0.0/16 (169.254.0.0 to 169.254.255.254)
Subnet in your head
| 1 | How many subnets are needed? | [5 empty] | 27: 2(x) = 2 to what power gives you the number of subnets
| 2 | How many hosts are available? | [5 empty] | 27: 2(x)-2 = gives you the available hosts
| 3 | What are the valid subnets? | [5 empty] | 27: 256-subnet mask = block size
| 4 | What is the broadcast address? | [5 empty] | 27: last host in the particular range
| 5 | What are the host ranges? | [5 empty] | 27: first address after the network address to one address before the broadcast address
|  | CLASS C | [17 empty] | 128 | 192 | 224 | 240 | 248 | 252 | 254 | 255
|  | 192.168.10.0/27 or | [17 empty] | 128 | 64 | 32 | 16 | 8 | 4 | 2 | 1
192.168.10.0
255.255.255.224
| 1 | Subnets? | [5 empty] | 27: 2(3) = 8 subnets
| 2 | Hosts? | [5 empty] | 27: 2(5)-2 = 32-2=30
| 3 | Valid subnets | [5 empty] | 27: 256-224 = 32, Blocks of 32 (10.0; 10.32; 10.64; 10.96; 10.128; 10.160; 10.192; 10.225)
| 4 | Broadcast? | [5 empty] | 27: Last address before the next subnet
| 5 | Ranges? | [5 empty] | 27: first address after the network address to one address before the broadcast address
| What subnet does this belong to? | [6 empty] | 27: 192.168.10.33
255.255.255.224
256 - 224 = 32 (subnets in blocks of 32)
192.168.10.0
| 192.168.10.32 |  |  |  | 192.168.10.33 falls into this subnet
192.168.10.64
|  | CLASS B | [17 empty] | 128 | 192 | 224 | 240 | 248 | 252 | 254 | 255
| Use the subnet blocks in the 3rd octet just like the Class C, just add .0 | [18 empty] | 128 | 64 | 32 | 16 | 8 | 4 | 2 | 1
16.0; 32.0; 48.0; 64.0
172.16.0.0/18 or
172.160.0
255.255.192.0
| 1 | Subnets? | [5 empty] | 27: 2(2) = 4 subnets
| 2 | Hosts? | [5 empty] | 27: 2(14)-2 = 16,382
| 3 | Valid subnets | [5 empty] | 27: 256-192 = 64; blocks of 64 (16.0; 16.64; 16.128; 16.192; 16.224)
| 4 | Broadcast? | [5 empty] | 27: Last address before the next subnet
| 5 | Ranges? | [5 empty] | 27: first address after the network address to one address before the broadcast address
| What subnet does this belong to? | [6 empty] | 27: 172.16.66.10
255.255.255.192
256 - 192 = 64 (blocks of 64)
172.16.0.0
| 172.16.64.0 |  |  |  | 172.16.66.10 falls into this subnet
172.16.128.0
172.16.192.0
What is the subnet & broadcast address for 172.16.88.255/20?
172.16.88.255
255.255.240.0
256-240 = 16 (blocks of 16)
16.0 - 16 - 32 - 64 - 80 - 96
172.168.88.255 is in subnet 80; broadcast is 172.16.95.255
Router receives packet from 172.16.46.191/26
what does it do with packet?
172.16.46.191
255.255.255.192
256 - 192 = 64 (blocks of 64)
16.46.0
16.46.64
| 16.46.128 |  |  | 172.16.46.191 is the broadcast of this subnet, router will discard packet
16.46.192
|  | CLASS A | [17 empty] | 128 | 192 | 224 | 240 | 248 | 252 | 254 | 255
| Use the subnet blocks in the 2nd octet just like the Class B & C, just add .0's | [18 empty] | 128 | 64 | 32 | 16 | 8 | 4 | 2 | 1
10.1.0.0; 10.2.0.0; 10.3.0.0
|  | 10.0.0.0/16 or |  |  |  | 10.1.0.0 - 10.1.255.255 |  | 29: 10.254.0.0 - 10.254.255.255
|  | 10.0.0.0 |  |  |  | 10.2.0.0 - 10.2.255.255 |  | 29: 10.255.0.0 - 10.255.255.255
|  | 255.255.0.0 |  |  |  | 10.3.0.0 - 10.3.255.255
| 1 | Subnets? | [5 empty] | 27: 2(8) = 256 subnets
| 2 | Hosts? | [5 empty] | 27: 2(16)-2 = 65,534
| 3 | Valid subnets | [5 empty] | 27: 256-255 = 1 (blocks of 1)
| 4 | Broadcast? | [5 empty] | 27: Last address before the next subnet
| 5 | Ranges? | [5 empty] | 27: first address after the network address to one address before the broadcast address
|  | 10.0.0.0/20 or | [5 empty] | 25: 10.0.0.0; 28: 10.255.108.0 - 10.255.223.255
|  | 10.0.0.0 | [5 empty] | 25: 10.0.16.0; 28: 10.255.224.0 - 10.255.239.255
|  | 255.255.240.0 (blocks of 16) | [5 empty] | 25: 10.0.32.0; 28: 10.255.240.0 - 10.255.255.255
|  | 10.0.0.0/26 or | [5 empty] | 26: 10.0.0.0; 29: 10.255.255.128 - 10.255.255.191
|  | 10.0.0.0 | [5 empty] | 26: 10.0.0.64; 29: 10.255.255.192 - 10.255.255.223
|  | 255.255.255.192 (blocks of 64) | [5 empty] | 26: 10.0.0.128; 29: 10.255.255.224 - 10.255.255.255
What is the subnet & broadcast address for 10.20.80.30/20
10.20.80.0
255.255.240.0
256-240 = 16 (blocks of 16)
| 10.20.80.0 |  |  | 10.20.80.30 falls into this subnet 10.20.80.1 - 10.20.95.255
| 10.20.96.0 |  |  | 10.20.96.1 - 10.20.111.255
| 10.20.112.0 |  |  | 10.20.112.1 - 10.20.127.255
| 10.20.128.0 |  |  | 10.20.128.1 - 10.20.144.255
10.1.3.65/23
10.1.3.65
255.255.252.0
256-254 = 2 (block size 2)
| 10.1.0.0 |  |  | 10.1.0.1 - 10.255.1.255
| 10.1.2.0 |  |  | 10.1.2.1 - 10.255.3.255
| 10.1.4.0 |  |  | 10.1.4.1 - 10.255.3.255
| 10.1.6.0 |  |  | 10.1.6.1 - 10.255.7.255

## Subnet tables
Subnet Mask | Binary Bits | Block Size | Subnets | Hosts | Block sizes can be determined by subtracting the mask from 256
|  | (2^H) | (2^N) | (2^H-2) | i.e. - subnet massk = 255.255.255.224
128 | 1 0000000 | 128 | 2 | 126 | 256-224 = 32
192 | 11 000000 | 64 | 4 | 62
224 | 111 00000 | 32 | 8 | 30 | Subnets
240 | 1111 0000 | 16 | 16 | 14 | 128 mask | 192 mask | 224 mask | 240 mask | 248 mask | 252 mask | 254 mask | 255 mask
248 | 11111 000 | 8 | 32 | 6 | 2 subnets | 4 subnets | 8 subnets | 16 subnets | 32 subnets | 64 subnets | 128 subnets | 256 subnets
252 | 111111 00 | 4 | 64 | 2 | 0 | 0 | 0 | 0 | 0 | 0 | 0 | 0
254 | 1111111 0 | 2 | 128 | 0 | 128 | 64 | 32 | 16 | 8 | 4 | 2 | 1
255 | 11111111 | 1 | 256 | 0 |  | 128 | 64 | 32 | 16 | 8 | 4 | 2
[6 empty] | 224 | 96 | 48 | 24 | 12 | 6 | 3
[7 empty] | 128 | 64 | 32 | 16 | 8 | 4
[7 empty] | 160 | 80 | 40 | 20 | 10 | 5
[7 empty] | 192 | 96 | 48 | 24 | 12 | 6
[7 empty] | 224 | 112 | 56 | 28 | 14 | 7
[8 empty] | 128 | 64 | 32 | 16 | 8
[8 empty] | 144 | 72 | 36 | 18 | 9
[8 empty] | 160 | 80 | 40 | 20 | 10
[8 empty] | 176 | 88 | 44 | 22 | 11
[8 empty] | 192 | 96 | 48 | 24 | 12
[8 empty] | 208 | 104 | 52 | 26 | 13
[8 empty] | 224 | 112 | 56 | 28 | 14
[8 empty] | 240 | 120 | 60 | 30 | 15
[9 empty] | 128 | 64 | 32 | 16
[9 empty] | 136 | 68 | 34 | 17
[9 empty] | 144 | 72 | 36 | 18
[9 empty] | 152 | 76 | 38 | 19
[9 empty] | 160 | 80 | 40 | 20
[9 empty] | 168 | 84 | 42 | 21
[9 empty] | 176 | 88 | 44 | 22
[9 empty] | 184 | Continue by multiples of 4 | Continue by multiples of 2 | Continue by multiples of 1
192
200
208
216
224
232
240
248

## IP Selector
If you're looking to design your own network topologies or labs, you can use this handy IP selector sheet.
Simply hold down the Delete key, the selector sheet will scramble the various private IP addresses for you to use in your lab design.
/8 | 255.0.0.0
/9 | 255.128.0.0 | [6 empty] | CLASS A SUBNET MASK |  |  |  | CLASS B SUBNET MASK |  |  |  | CLASS C SUBNET MASK |  |  |  | 0 | 0 | 0 | 0 | 1 | 0 | 1 | 0 | 1 | 0 | 0 | 0 | 1 | 0 | 1 | 0 | 0 | 1 | 1 | 0 | 0 | 1 | 1 | 1 | 1 | 1 | 1 | 0 | 1 | 1 | 1 | 1
/10 | 255.192.0.0 | [6 empty] | 255 | 255 | 0 | 0 | 255 | 255 | 248 | 0 | 255 | 255 | 255 | 240 | 00001010 | [7 empty] | 10001010 | [7 empty] | 01100111 | [7 empty] | 11101111
/11 | 255.224.0.0 | [18 empty] | 0 | 0 | 0 | 0 | 1 | 0 | 1 | 0 | 1 | 0 | 0 | 0 | 1 | 0 | 1 | 0 | 0 | 1 | 1 | 0 | 0 | 1 | 1 | 1 | 1 | 1 | 1 | 0 | 1 | 1 | 1 | 1
/12 | 255.240.0.0 | [7 empty] | 0 | 0.17513 | 8 |  | 0 | 0.49397 | 6 |  | 0 | 0.3143 | 5 | 10 | [7 empty] | 138 | [7 empty] | 103 | [7 empty] | 239
/13 | 255.248.0.0 | [7 empty] | 128 | 0.49888 | 5 |  | 128 | 0.32708 | 8 |  | 128 | 0.77101 | 3
/14 | 255.252.0.0 | [7 empty] | 192 | 0.87992 | 1 |  | 192 | 0.50001 | 5 |  | 192 | 0.8957 | 2 | 1 | 1 | 1 | 1 | 1 | 1 | 1 | 1 | 1 | 1 | 1 | 1 | 1 | 1 | 1 | 1 | 0 | 0 | 0 | 0 | 0 | 0 | 0 | 0 | 0 | 0 | 0 | 0 | 0 | 0 | 0 | 0
/15 | 255.254.0.0 | [7 empty] | 224 | 0.36927 | 6 |  | 224 | 0.83791 | 1 |  | 224 | 0.99681 | 1 | 11111111 | [7 empty] | 11111111 | [7 empty] | 00000000 | [7 empty] | 00000000
/16 | 255.255.0.0 | [7 empty] | 240 | 0.62321 | 3 |  | 240 | 0.6077 | 3 |  | 240 | 0.16204 | 7 | 1 | 1 | 1 | 1 | 1 | 1 | 1 | 1 | 1 | 1 | 1 | 1 | 1 | 1 | 1 | 1 | 0 | 0 | 0 | 0 | 0 | 0 | 0 | 0 | 0 | 0 | 0 | 0 | 0 | 0 | 0 | 0
/17 | 255.255.128.0 | [7 empty] | 248 | 0.77974 | 2 |  | 248 | 0.76344 | 2 |  | 248 | 0.29654 | 6 | 255 | [7 empty] | 255 | [7 empty] | 0 | [7 empty] | 0
/18 | 255.255.192.0 | [7 empty] | 252 | 0.57776 | 4 |  | 252 | 0.41838 | 7 |  | 252 | 0.4901 | 4
/19 | 255.255.224.0 |  |  |  |  | PRESS DELETE KEY |  |  | 255 | 0.19099 | 7 |  | 255 | 0.58901 | 4 |  |  |  |  | 0 | 0 | 0 | 0 | 8 | 0 | 2 | 0 | 128 | 0 | 0 | 0 | 8 | 0 | 2 | 0 | 0 | 0 | 0 | 0 | 0 | 0 | 0 | 0 | 0 | 0 | 0 | 0 | 0 | 0 | 0 | 0
/20 | 255.255.240.0 | [18 empty] | 0 | 0 | 0 | 0 | 1 | 0 | 1 | 0 | 1 | 0 | 0 | 0 | 1 | 0 | 1 | 0 | 0 | 0 | 0 | 0 | 0 | 0 | 0 | 0 | 0 | 0 | 0 | 0 | 0 | 0 | 0 | 0
/21 | 255.255.248.0 | [6 empty] | Use the Class B Subnet Mask | [11 empty] | 10 | [7 empty] | 138 | [7 empty] | 0 | [7 empty] | 0
/22 | 255.255.252.0
/23 | 255.255.254.0 |  |  |  |  | CLASS A MASK | IP ADDRESS: | 10 | 138 | 103 | 239 | 172 | 23 | 110 | 0 | 192 | 168 | 2 | 246
/24 | 255.255.255.0 | [18 empty] | 0 | 0 | 0 | 0 | 1 | 0 | 1 | 0 | 1 | 0 | 0 | 0 | 1 | 0 | 1 | 0 | 0 | 1 | 1 | 0 | 0 | 1 | 1 | 1 | 1 | 1 | 1 | 0 | 1 | 1 | 1 | 1
/25 | 255.255.255.128 | [5 empty] | SUBNET MASK: | 255 | 255 | 0 | 0 | 255 | 255 | 248 | 0 | 255 | 255 | 255 | 240 | 00001010 | [7 empty] | 10001010 | [7 empty] | 01100111 | [7 empty] | 11101111
/26 | 255.255.255.192 | [18 empty] | 0 | 0 | 0 | 0 | 1 | 0 | 1 | 0 | 1 | 0 | 0 | 0 | 1 | 0 | 1 | 0 | 0 | 1 | 1 | 0 | 0 | 1 | 1 | 1 | 1 | 1 | 1 | 0 | 1 | 1 | 1 | 1
/27 | 255.255.255.224 | [5 empty] | NETWORK ID: | 10 | 138 | 0 | 0 | 172 | 23 | 104 | 0 | 192 | 168 | 2 | 240 | 10 | [7 empty] | 138 | [7 empty] | 103 | [7 empty] | 239
/28 | 255.255.255.240
/29 | 255.255.255.248 |  |  |  |  | CLASS B MASK | IP ADDRESS: | 10 | 138 | 103 | 239 | 172 | 23 | 110 | 0 |  |  |  |  | 1 | 1 | 1 | 1 | 1 | 1 | 1 | 1 | 1 | 1 | 1 | 1 | 1 | 1 | 1 | 1 | 1 | 1 | 1 | 1 | 1 | 0 | 0 | 0 | 0 | 0 | 0 | 0 | 0 | 0 | 0 | 0
/30 | 255.255.255.252 | [18 empty] | 11111111 | [7 empty] | 11111111 | [7 empty] | 11111000 | [7 empty] | 00000000
[7 empty] | SUBNET MASK: | 255 | 255 | 248 | 0 | 255 | 255 | 255 | 240 |  |  |  |  | 1 | 1 | 1 | 1 | 1 | 1 | 1 | 1 | 1 | 1 | 1 | 1 | 1 | 1 | 1 | 1 | 1 | 1 | 1 | 1 | 1 | 0 | 0 | 0 | 0 | 0 | 0 | 0 | 0 | 0 | 0 | 0
[20 empty] | 255 | [7 empty] | 255 | [7 empty] | 248 | [7 empty] | 0
[7 empty] | NETWORK ID: | 10 | 138 | 96 | 0 | 172 | 23 | 110 | 0
[20 empty] | 0 | 0 | 0 | 0 | 8 | 0 | 2 | 0 | 128 | 0 | 0 | 0 | 8 | 0 | 2 | 0 | 0 | 64 | 32 | 0 | 0 | 0 | 0 | 0 | 0 | 0 | 0 | 0 | 0 | 0 | 0 | 0
[6 empty] | CLASS C MASK | IP ADDRESS: | 10 | 138 | 103 | 239 | [8 empty] | 0 | 0 | 0 | 0 | 1 | 0 | 1 | 0 | 1 | 0 | 0 | 0 | 1 | 0 | 1 | 0 | 0 | 1 | 1 | 0 | 0 | 0 | 0 | 0 | 0 | 0 | 0 | 0 | 0 | 0 | 0 | 0
[20 empty] | 10 | [7 empty] | 138 | [7 empty] | 96 | [7 empty] | 0
[7 empty] | SUBNET MASK: | 255 | 255 | 255 | 240
[7 empty] | NETWORK ID: | 10 | 138 | 103 | 224 | [8 empty] | 0 | 0 | 0 | 0 | 1 | 0 | 1 | 0 | 1 | 0 | 0 | 0 | 1 | 0 | 1 | 0 | 0 | 1 | 1 | 0 | 0 | 1 | 1 | 1 | 1 | 1 | 1 | 0 | 1 | 1 | 1 | 1
[20 empty] | 00001010 | [7 empty] | 10001010 | [7 empty] | 01100111 | [7 empty] | 11101111
[20 empty] | 0 | 0 | 0 | 0 | 1 | 0 | 1 | 0 | 1 | 0 | 0 | 0 | 1 | 0 | 1 | 0 | 0 | 1 | 1 | 0 | 0 | 1 | 1 | 1 | 1 | 1 | 1 | 0 | 1 | 1 | 1 | 1
0 | 0.47665 | 139 |  | 16 | 0.38589 | 8 | [13 empty] | 10 | [7 empty] | 138 | [7 empty] | 103 | [7 empty] | 239
1 | 0.6048 | 104 |  | 17 | 0.073565 | 15
2 | 0.08362 | 240 |  | 18 | 0.79589 | 3 | [13 empty] | 1 | 1 | 1 | 1 | 1 | 1 | 1 | 1 | 1 | 1 | 1 | 1 | 1 | 1 | 1 | 1 | 1 | 1 | 1 | 1 | 1 | 1 | 1 | 1 | 1 | 1 | 1 | 1 | 0 | 0 | 0 | 0
3 | 0.58082 | 111 |  | 19 | 0.34586 | 10 | [13 empty] | 11111111 | [7 empty] | 11111111 | [7 empty] | 11111111 | [7 empty] | 11110000
4 | 0.99959 | 1 |  | 20 | 0.36767 | 9 | [13 empty] | 1 | 1 | 1 | 1 | 1 | 1 | 1 | 1 | 1 | 1 | 1 | 1 | 1 | 1 | 1 | 1 | 1 | 1 | 1 | 1 | 1 | 1 | 1 | 1 | 1 | 1 | 1 | 1 | 0 | 0 | 0 | 0
5 | 0.99077 | 3 |  | 21 | 0.28502 | 13 | [13 empty] | 255 | [7 empty] | 255 | [7 empty] | 255 | [7 empty] | 240
6 | 0.059048 | 247 |  | 22 | 0.47654 | 6
7 | 0.30737 | 198 |  | 23 | 0.95748 | 1 | [13 empty] | 0 | 0 | 0 | 0 | 8 | 0 | 2 | 0 | 128 | 0 | 0 | 0 | 8 | 0 | 2 | 0 | 0 | 64 | 32 | 0 | 0 | 4 | 2 | 1 | 128 | 64 | 32 | 0 | 0 | 0 | 0 | 0
8 | 0.9071 | 23 |  | 24 | 0.67163 | 4 | [13 empty] | 0 | 0 | 0 | 0 | 1 | 0 | 1 | 0 | 1 | 0 | 0 | 0 | 1 | 0 | 1 | 0 | 0 | 1 | 1 | 0 | 0 | 1 | 1 | 1 | 1 | 1 | 1 | 0 | 0 | 0 | 0 | 0
9 | 0.38508 | 165 |  | 25 | 0.089019 | 14 | [13 empty] | 10 | [7 empty] | 138 | [7 empty] | 103 | [7 empty] | 224
10 | 0.39561 | 161 |  | 26 | 0.4002 | 7
11 | 0.46711 | 141 |  | 27 | 0.87486 | 2
12 | 0.295 | 199 |  | 28 | 0.015419 | 16
13 | 0.12309 | 229 |  | 29 | 0.29424 | 12 | [13 empty] | 1 | 0 | 1 | 0 | 1 | 1 | 0 | 0 | 0 | 0 | 0 | 1 | 0 | 1 | 1 | 1 | 0 | 1 | 1 | 0 | 1 | 1 | 1 | 0 | 0 | 0 | 0 | 0 | 0 | 0 | 0 | 0
14 | 0.93112 | 14 |  | 30 | 0.33545 | 11 | [13 empty] | 10101100 | [7 empty] | 00010111 | [7 empty] | 01101110 | [7 empty] | 00000000
15 | 0.65048 | 86 |  | 31 | 0.63595 | 5 | [13 empty] | 1 | 0 | 1 | 0 | 1 | 1 | 0 | 0 | 0 | 0 | 0 | 1 | 0 | 1 | 1 | 1 | 0 | 1 | 1 | 0 | 1 | 1 | 1 | 0 | 0 | 0 | 0 | 0 | 0 | 0 | 0 | 0
16 | 0.12205 | 230 | [17 empty] | 172 | [7 empty] | 23 | [7 empty] | 110 | [7 empty] | 0
17 | 0.34544 | 186
18 | 0.13739 | 227 | [17 empty] | 1 | 1 | 1 | 1 | 1 | 1 | 1 | 1 | 1 | 1 | 1 | 1 | 1 | 1 | 1 | 1 | 1 | 1 | 1 | 1 | 1 | 0 | 0 | 0 | 0 | 0 | 0 | 0 | 0 | 0 | 0 | 0
19 | 0.78804 | 52 | [17 empty] | 11111111 | [7 empty] | 11111111 | [7 empty] | 11111000 | [7 empty] | 00000000
20 | 0.38318 | 166 | [17 empty] | 1 | 1 | 1 | 1 | 1 | 1 | 1 | 1 | 1 | 1 | 1 | 1 | 1 | 1 | 1 | 1 | 1 | 1 | 1 | 1 | 1 | 0 | 0 | 0 | 0 | 0 | 0 | 0 | 0 | 0 | 0 | 0
21 | 0.75076 | 66 | [17 empty] | 255 | [7 empty] | 255 | [7 empty] | 248 | [7 empty] | 0
22 | 0.73969 | 67
23 | 0.11087 | 233 | [17 empty] | 128 | 0 | 32 | 0 | 8 | 4 | 0 | 0 | 0 | 0 | 0 | 16 | 0 | 4 | 2 | 1 | 0 | 64 | 32 | 0 | 8 | 0 | 0 | 0 | 0 | 0 | 0 | 0 | 0 | 0 | 0 | 0
24 | 0.49069 | 133 | [17 empty] | 1 | 0 | 1 | 0 | 1 | 1 | 0 | 0 | 0 | 0 | 0 | 1 | 0 | 1 | 1 | 1 | 0 | 1 | 1 | 0 | 1 | 0 | 0 | 0 | 0 | 0 | 0 | 0 | 0 | 0 | 0 | 0
25 | 0.69681 | 69 | [17 empty] | 172 | [7 empty] | 23 | [7 empty] | 104 | [7 empty] | 0
26 | 0.49445 | 131
27 | 0.82027 | 45
28 | 0.86937 | 36 | [17 empty] | 1 | 0 | 1 | 0 | 1 | 1 | 0 | 0 | 0 | 0 | 0 | 1 | 0 | 1 | 1 | 1 | 0 | 1 | 1 | 0 | 1 | 1 | 1 | 0 | 0 | 0 | 0 | 0 | 0 | 0 | 0 | 0
29 | 0.6059 | 103 | [17 empty] | 10101100 | [7 empty] | 00010111 | [7 empty] | 01101110 | [7 empty] | 00000000
30 | 0.3198 | 192 | [17 empty] | 1 | 0 | 1 | 0 | 1 | 1 | 0 | 0 | 0 | 0 | 0 | 1 | 0 | 1 | 1 | 1 | 0 | 1 | 1 | 0 | 1 | 1 | 1 | 0 | 0 | 0 | 0 | 0 | 0 | 0 | 0 | 0
31 | 0.80041 | 50 | [17 empty] | 172 | [7 empty] | 23 | [7 empty] | 110 | [7 empty] | 0
32 | 0.63279 | 95
33 | 0.65467 | 85 | [17 empty] | 1 | 1 | 1 | 1 | 1 | 1 | 1 | 1 | 1 | 1 | 1 | 1 | 1 | 1 | 1 | 1 | 1 | 1 | 1 | 1 | 1 | 1 | 1 | 1 | 1 | 1 | 1 | 1 | 0 | 0 | 0 | 0
34 | 0.96174 | 7 | [17 empty] | 11111111 | [7 empty] | 11111111 | [7 empty] | 11111111 | [7 empty] | 11110000
35 | 0.36059 | 180 | [17 empty] | 1 | 1 | 1 | 1 | 1 | 1 | 1 | 1 | 1 | 1 | 1 | 1 | 1 | 1 | 1 | 1 | 1 | 1 | 1 | 1 | 1 | 1 | 1 | 1 | 1 | 1 | 1 | 1 | 0 | 0 | 0 | 0
36 | 0.28216 | 201 | [17 empty] | 255 | [7 empty] | 255 | [7 empty] | 255 | [7 empty] | 240
37 | 0.46291 | 143
38 | 0.77562 | 57 | [17 empty] | 128 | 0 | 32 | 0 | 8 | 4 | 0 | 0 | 0 | 0 | 0 | 16 | 0 | 4 | 2 | 1 | 0 | 64 | 32 | 0 | 8 | 4 | 2 | 0 | 0 | 0 | 0 | 0 | 0 | 0 | 0 | 0
39 | 0.43877 | 150 | [17 empty] | 1 | 0 | 1 | 0 | 1 | 1 | 0 | 0 | 0 | 0 | 0 | 1 | 0 | 1 | 1 | 1 | 0 | 1 | 1 | 0 | 1 | 1 | 1 | 0 | 0 | 0 | 0 | 0 | 0 | 0 | 0 | 0
40 | 0.63982 | 90 | [17 empty] | 172 | [7 empty] | 23 | [7 empty] | 110 | [7 empty] | 0
41 | 0.91642 | 19
42 | 0.89597 | 28
43 | 0.45604 | 148
44 | 0.95611 | 10 | [17 empty] | 1 | 1 | 0 | 0 | 0 | 0 | 0 | 0 | 1 | 0 | 1 | 0 | 1 | 0 | 0 | 0 | 0 | 0 | 0 | 0 | 0 | 0 | 1 | 0 | 1 | 1 | 1 | 1 | 0 | 1 | 1 | 0
45 | 0.84975 | 39 | [17 empty] | 11000000 | [7 empty] | 10101000 | [7 empty] | 00000010 | [7 empty] | 11110110
46 | 0.38315 | 167 | [17 empty] | 1 | 1 | 0 | 0 | 0 | 0 | 0 | 0 | 1 | 0 | 1 | 0 | 1 | 0 | 0 | 0 | 0 | 0 | 0 | 0 | 0 | 0 | 1 | 0 | 1 | 1 | 1 | 1 | 0 | 1 | 1 | 0
47 | 0.026214 | 250 | [17 empty] | 192 | [7 empty] | 168 | [7 empty] | 2 | [7 empty] | 246
48 | 0.19872 | 214
49 | 0.018245 | 254 | [17 empty] | 1 | 1 | 1 | 1 | 1 | 1 | 1 | 1 | 1 | 1 | 1 | 1 | 1 | 1 | 1 | 1 | 1 | 1 | 1 | 1 | 1 | 1 | 1 | 1 | 1 | 1 | 1 | 1 | 0 | 0 | 0 | 0
50 | 0.50517 | 127 | [17 empty] | 11111111 | [7 empty] | 11111111 | [7 empty] | 11111111 | [7 empty] | 11110000
51 | 0.093226 | 238 | [17 empty] | 1 | 1 | 1 | 1 | 1 | 1 | 1 | 1 | 1 | 1 | 1 | 1 | 1 | 1 | 1 | 1 | 1 | 1 | 1 | 1 | 1 | 1 | 1 | 1 | 1 | 1 | 1 | 1 | 0 | 0 | 0 | 0
52 | 0.17796 | 217 | [17 empty] | 255 | [7 empty] | 255 | [7 empty] | 255 | [7 empty] | 240
53 | 0.64328 | 87
54 | 0.36992 | 176 | [17 empty] | 128 | 64 | 0 | 0 | 0 | 0 | 0 | 0 | 128 | 0 | 32 | 0 | 8 | 0 | 0 | 0 | 0 | 0 | 0 | 0 | 0 | 0 | 2 | 0 | 128 | 64 | 32 | 16 | 0 | 0 | 0 | 0
55 | 0.41615 | 157 | [17 empty] | 1 | 1 | 0 | 0 | 0 | 0 | 0 | 0 | 1 | 0 | 1 | 0 | 1 | 0 | 0 | 0 | 0 | 0 | 0 | 0 | 0 | 0 | 1 | 0 | 1 | 1 | 1 | 1 | 0 | 0 | 0 | 0
56 | 0.49004 | 134 | [17 empty] | 192 | [7 empty] | 168 | [7 empty] | 2 | [7 empty] | 240
57 | 0.65634 | 83
58 | 0.13799 | 226
59 | 0.5782 | 112
60 | 0.38109 | 171
61 | 0.99443 | 2
62 | 0.97145 | 6
63 | 0.77889 | 56
64 | 0.98824 | 4
65 | 0.37052 | 175
66 | 0.69399 | 72
67 | 0.90447 | 25
68 | 0.48737 | 137
69 | 0.35192 | 183
70 | 0.68934 | 76
71 | 0.22956 | 207
72 | 0.46118 | 144
73 | 0.15361 | 221
74 | 0.025836 | 252
75 | 0.64041 | 89
76 | 0.22907 | 208
77 | 0.95818 | 9
78 | 0.092554 | 239
79 | 0.4585 | 147
80 | 0.025933 | 251
81 | 0.80736 | 49
82 | 0.90263 | 26
83 | 0.31738 | 194
84 | 0.61105 | 102
85 | 0.49573 | 129
86 | 0.69442 | 71
87 | 0.37259 | 174
88 | 0.081562 | 241
89 | 0.89536 | 29
90 | 0.37334 | 173
91 | 0.22484 | 210
92 | 0.76618 | 61
93 | 0.4004 | 160
94 | 0.077399 | 244
95 | 0.86538 | 38
96 | 0.10429 | 235
97 | 0.53125 | 122
98 | 0.48902 | 135
99 | 0.47746 | 138
100 | 0.63581 | 93
101 | 0.18928 | 216
102 | 0.36522 | 179
103 | 0.099361 | 237
104 | 0.92541 | 17
105 | 0.43188 | 154
106 | 0.035247 | 249
107 | 0.36743 | 177
108 | 0.7539 | 64
109 | 0.88895 | 32
110 | 0.69087 | 74
111 | 0.69334 | 73
112 | 0.4887 | 136
113 | 0.68835 | 77
114 | 0.97861 | 5
115 | 0.76667 | 60
116 | 0.4605 | 145
117 | 0.151 | 223
118 | 0.0040041 | 256
119 | 0.6722 | 80
120 | 0.64231 | 88
121 | 0.91379 | 20
122 | 0.58091 | 110
123 | 0.63202 | 96
124 | 0.75504 | 63
125 | 0.54055 | 117
126 | 0.10479 | 234
127 | 0.90889 | 22
128 | 0.63565 | 94
129 | 0.61796 | 100
130 | 0.549 | 115
131 | 0.78427 | 54
132 | 0.33001 | 189
133 | 0.33763 | 188
134 | 0.90585 | 24
135 | 0.81302 | 47
136 | 0.43303 | 153
137 | 0.4921 | 132
138 | 0.22091 | 211
139 | 0.18978 | 215
140 | 0.61444 | 101
141 | 0.84618 | 40
142 | 0.52793 | 123
143 | 0.14738 | 224
144 | 0.38683 | 164
145 | 0.5345 | 119
146 | 0.62233 | 98
147 | 0.38753 | 162
148 | 0.43009 | 155
149 | 0.89695 | 27
150 | 0.79633 | 51
151 | 0.32022 | 191
152 | 0.22519 | 209
153 | 0.52177 | 125
154 | 0.82909 | 42
155 | 0.45555 | 149
156 | 0.69543 | 70
157 | 0.88232 | 33
158 | 0.6786 | 78
159 | 0.012102 | 255
160 | 0.5323 | 121
161 | 0.88054 | 34
162 | 0.63749 | 92
163 | 0.72774 | 68
164 | 0.042295 | 248
165 | 0.3123 | 197
166 | 0.43353 | 152
167 | 0.34897 | 185
168 | 0.92754 | 15
169 | 0.31385 | 196
170 | 0.86875 | 37
171 | 0.69049 | 75
172 | 0.081273 | 242
173 | 0.46897 | 140
174 | 0.32494 | 190
175 | 0.59122 | 107
176 | 0.38689 | 163
177 | 0.074333 | 245
178 | 0.070933 | 246
179 | 0.61978 | 99
180 | 0.55367 | 114
181 | 0.81213 | 48
182 | 0.77299 | 58
183 | 0.17287 | 218
184 | 0.1625 | 220
185 | 0.78797 | 53
186 | 0.82567 | 44
187 | 0.38288 | 168
188 | 0.40214 | 159
189 | 0.43356 | 151
190 | 0.56047 | 113
191 | 0.34036 | 187
192 | 0.94663 | 12
193 | 0.5823 | 108
194 | 0.20725 | 213
195 | 0.23378 | 206
196 | 0.52681 | 124
197 | 0.12929 | 228
198 | 0.31676 | 195
199 | 0.11464 | 232
200 | 0.2592 | 204
201 | 0.86977 | 35
202 | 0.59653 | 106
203 | 0.14085 | 225
204 | 0.16415 | 219
205 | 0.021052 | 253
206 | 0.42662 | 156
207 | 0.8434 | 41
208 | 0.40325 | 158
209 | 0.27167 | 203
210 | 0.63022 | 97
211 | 0.9513 | 11
212 | 0.89093 | 31
213 | 0.36016 | 181
214 | 0.92683 | 16
215 | 0.89371 | 30
216 | 0.38191 | 170
217 | 0.3582 | 182
218 | 0.3821 | 169
219 | 0.67717 | 79
220 | 0.34908 | 184
221 | 0.96149 | 8
222 | 0.5327 | 120
223 | 0.079015 | 243
224 | 0.51571 | 126
225 | 0.31922 | 193
226 | 0.15306 | 222
227 | 0.76312 | 62
228 | 0.92539 | 18
229 | 0.65595 | 84
230 | 0.11937 | 231
231 | 0.53739 | 118
232 | 0.63907 | 91
233 | 0.49531 | 130
234 | 0.21213 | 212
235 | 0.27411 | 202
236 | 0.60278 | 105
237 | 0.46023 | 146
238 | 0.49826 | 128
239 | 0.91 | 21
240 | 0.8287 | 43
241 | 0.2431 | 205
242 | 0.36589 | 178
243 | 0.54814 | 116
244 | 0.94163 | 13
245 | 0.75157 | 65
246 | 0.46594 | 142
247 | 0.81483 | 46
248 | 0.38083 | 172
249 | 0.76987 | 59
250 | 0.66322 | 81
251 | 0.58137 | 109
252 | 0.28822 | 200
253 | 0.77896 | 55
254 | 0.65975 | 82
255 | 0.10038 | 236