## Instructions
This test is designed to help you in your CCENT & CCNA studies
Test Topics
| Well known TCP/UDP Port Numbers |  | Router Components
| CLI Hot Keys |  | Router Boot sequence
| CIDR Values |  | Router modes & Commands
| Router Administrative Distances |  | Subnetting
| IPv6 |  | Collisions in a LAN
| Hexadecimal, Binary, Decimal Numbers |  | Encapsulation process
Powers of 2
Studying
Review all the material on the Study Sheets worksheet and the 802.3 worksheet
When you feel you are ready to take the test, select the Tests worksheet and print.
Taking the test
This Spreadsheet is designed to scramble all the questions and/or descriptions.
To scramble the questions/descriptions, go to the Tests worksheet, hold down the delete key on your keyboard for a few seconds and release.
The Tests worksheet is meant to be printed. (12 pages total)
Note: The Tests worksheet is protected, it does not allow you to type in your answers, doing so will re-scramble the questions/descriptions.
Suggestion: Print 1 copy of the Tests worksheet. Place the paper sheets into a plastic document protector.
Using a Dry erase marker, enter your answers onto the document protector.
When you're ready to re-test, simply wipe your answers off with a dry paper towel. Challenge yourself by scrambling the questions/descriptions periodically.
The subnetting questions do not scramble. Challenge yourself by using a timer for each question. Allow yourself only 20 seconds to answer each question.
Question types
The Tests worksheets has two types of questions - Fill in the blank, and Match.
Fill in the blank is self-explanatory
Match - Match the question or description to the correct answer
Note: These are not the correct answers, for sample purposes only!
Printing
The Tests worksheet was designed to be printed on an occasional basis. The print margins
for this worksheet is set to .25" on all four sides. Using this page layout, the result of printing
is 12 pages. You may need to adjust these margins for the tests to print correctly depending
on your type of printer.
Enjoy! And Good luck!!!

## Study Sheets
Well Known TCP & UDP Ports |  |  |  | Internet Protocol version 6 (IPv6) | [6 empty] | Identify the last available IP address for this subnetwork. | [5 empty] | 192 | 168 | 70 | 204
Port Number | Services and Protocols | Transport Protocol | Function | Global Unicast |  |  | = | Publicly routable addresses | [8 empty] | 255 | 255 | 255 | 252
20 | FTP | TCP | Transfer FTP data when in active mode | Link-Local |  |  | = | Private, not meant to be routed | [8 empty] | 192 | 168 | 70 | 206
21 | FTP | TCP | Provides flow control and FTP signaling | Unique Local |  |  | = | Non-routable over the internet, nearly global unique, should not overlap
22 | SSH | TCP | Executes commands and moves files (Remote login protocol) | Multicast |  |  | = | Packets sent to all interfaces tuned into the multicast
23 | Telnet | TCP | Connects a remote computer to a server | Anycast |  |  | = | Multiple interfaces on multiple devices, delivered to the nearest one |  |  | Identify the last available IP address for this subnetwork. | [5 empty] | 172 | 25 | 112 | 0
25 | SMTP | TCP | Delivers e-mail between email servers | Unicast |  |  | = | Packets addressed to a single interface | [8 empty] | 255 | 255 | 240 | 0
53 | DNS | TCP/UDP | Translates host names into IP address | 0:0:0:0:0:0:0:0 |  |  | = | Equals ::, same as IPv4 0.0.0.0, source address when using DHCP | [8 empty] | 172 | 25 | 127 | 254
67 | DHCP | UDP | Listens for DHCP address requests | 0:0:0:0:0:0:0:1; ::1 |  |  | = | Equals ::1, same as 127.0.0.1 in IPv4
68 | DHCP | UDP | Responds to DHCP address requests | 0:0:0:0:0:0:192.168.100.1 |  |  | = | Mixed IPv6 - IPv4
69 | TFTP | UDP | Transfers data (simple FTP) | 2000::/3 |  |  | = | Global unicast range |  |  | Identify the first available IP address for this subnetwork. | [5 empty] | 10 | 50 | 148 | 20/20
80 | HTTP | TCP | Opens a browser connection to a web page | FC00::/7 |  |  | = | Unique local unicast range | [8 empty] | 255 | 255 | 240 | 0
110 | POP3 | TCP | Delivers e-mail between mail server and client | FE80::/10 |  |  | = | Link-local unicast range | [8 empty] | 10 | 50 | 144 | 1
119 | NNTP | TCP | Views and writes news articles for various newsgroups | FF00::/8 |  |  | = | Multicast range
123 | NTP | UDP | Sets computer clocks to standard time | 3FFF:FFFF::/32 |  |  | = | Reserved for examples & documentation
143 | IMAP4 | TCP | Downloads e-mail or e-mail headers; stores, searches messages from newsgroups | 2001:0DB8::/32 |  |  | = | Reserved for examples & documentation |  |  | Identify the first available IP address for this subnetwork. | [5 empty] | 172 | 16 | 10 | 201
161 | SNMP | TCP/UDP | Used to manage configured SNMP devices | 2002::/16 |  |  | = | Used with 6to4 tunneling | [8 empty] | 255 | 255 | 252 | 0
443 | HTTPS | TCP | Allows browsers and server to sign, authenticate, and encrypt HTTP network packets (uses SSL) | FF02::9 |  |  | = | RIPng multicast transport address | [8 empty] | 172 | 16 | 8 | 1
|  |  |  | FF02::10 |  |  | = | EIGRP multicast transport address
|  |  |  | FF02::5 |  |  | = | OSPF multicast transport address |  |  | Identify the subnet range that this host is a member of. | [5 empty] | 172 | 18 | 214 | 114/24
|  |  |  | FF02::6 |  |  | = | OSPF - DR multicast transport address |  |  | 172.28.214.1 to 172.28.214.254
[11 empty] | Identify the subnet range that this host is a member of. | [5 empty] | 10 | 123 | 183 | 229/20
10.123.176.1 to 10.123.191.254
CLI Hot Keys |  |  |  | Hex |  |  | Binary |  |  | Decimal | 600 subnets with up to 40 hosts on each subnet are needed for a client, what subnet mask should you use? | [5 empty] | 172 | 19 | 0 | 0
Key Sequence |  | Description |  | 0 |  |  | 0000 |  |  | 0 | [6 empty] | 255 | 255 | 255 | 192
Backspace |  | Deletes one character to the left of the cursor |  | 1 |  |  | 0001 |  |  | 1
Ctrl-A |  | Moves the cursor to the beginning of the current line |  | 2 |  |  | 0010 |  |  | 2
Ctrl-B |  | Moves back one character |  | 3 |  |  | 0011 |  |  | 3 | 26 subnets with up to 5 hosts on each subnet are needed for a client, what subnet mask should you use? | [5 empty] | 192 | 168 | 35 | 0
Ctrl-D |  | Deletes a single character |  | 4 |  |  | 0100 |  |  | 4 | [6 empty] | 255 | 255 | 255 | 248
Ctrl-E |  | Moves the cursor to the end of the current line |  | 5 |  |  | 0101 |  |  | 5
Ctrl-F |  | Moves forward one character |  | 6 |  |  | 0110 |  |  | 6
Ctrl-N |  | Shows the next command entered |  | 7 |  |  | 0111 |  |  | 7 | Calculate the number of subnets & hosts for this network. | [5 empty] | 192 | 168 | 107 | 0/27
Ctrl-P |  | Shows the last command entered |  | 8 |  |  | 1000 |  |  | 8 | [6 empty] | 8 subnets, 30 hosts
Ctrl-R |  | Redisplays a line |  | 9 |  |  | 1001 |  |  | 9
Ctrl-U |  | Erases a line |  | A |  |  | 1010 |  |  | 10
Ctrl-W |  | Erases a word |  | B |  |  | 1011 |  |  | 11 | Calculate the number of subnets & hosts for this network. | [5 empty] | 172 | 29 | 0 | 0/20
Ctrl-Z |  | Ends configuration mode and returns to privileged EXEC mode |  | C |  |  | 1100 |  |  | 12 | [6 empty] | 16 subnets, 4094 hosts
Down Arrow |  | Shows the next command entered |  | D |  |  | 1101 |  |  | 13
Esc+B |  | Moves back one word |  | E |  |  | 1110 |  |  | 14
Esc+F |  | Moves forward one word |  | F |  |  | 1111 |  |  | 15 | Identify the subnet that this host belongs to. | [5 empty] | 172 | 27 | 123 | 226/20
Left Arrow |  | Moves back one character | [14 empty] | 172 | 27 | 112 | 0
Right Arrow |  | Moves forward one character
Tab |  | Finishes a partial command
Up Arrow |  | Shows the last command entered
[11 empty] | Identify the subnet that this host belongs to. | [5 empty] | 192 | 168 | 194 | 169/27
[17 empty] | 192 | 168 | 194 | 160
| CIDR Values |  |  | Router Components | [6 empty] | Network |  |  | 176 | 186 | 0 | 0
| /8 |  | 255.0.0.0 | Component |  | Location |  | Description |  |  | Subnets needed |  |  | 84
| /9 |  | 255.128.0.0 | Bootstrap |  | stored in microcode in ROM |  | Boots router and loads IOS |  |  | What subnet mask is needed? |  |  | 255 | 255 | 254 | 0
| /10 |  | 255.192.0.0 | P.O.S.T. |  | stored in microcode in ROM |  | Checks basic functionality of router hardware and determines which interfaces are present |  |  | What is the 1st Available Host? |  |  | 176 | 186 | 2 | 1 | Note: IP subnet zero is disabled
| /11 |  | 255.224.0.0 | ROM Monitor |  | stored in microcode in ROM |  | Used for manufacturer testing and troubleshooting |  |  | How many hosts per subnet? |  |  | 510
| /12 |  | 255.240.0.0 | Mini IOS |  | stored in microcode in ROM |  | Also called RXBOOT or bootloader, Small IOS in ROM can be used to bring up an interface and load a Cisco IOS
| /13 |  | 255.248.0.0 | RAM |  | hardware |  | Holds packet buffers, routing tables, software and data structures, running-config |  |  | Network |  |  | 197 | 36 | 159 | 0
| /14 |  | 255.252.0.0 | ROM |  | hardware |  | Used to start and maintain the router |  |  | Subnets needed |  |  | 6
| /15 |  | 255.254.0.0 | Flash memory |  | hardware |  | Used to store the IOS. Not erased when the router is reloaded. An EEPROM chip. |  |  | What subnet mask is needed? |  |  | 255 | 255 | 255 | 224
| /16 |  | 255.255.0.0 | NVRAM |  | hardware |  | Used to hold router or switch configuration. Not erased when the router or switch is reloaded. |  |  | What is the 1st Available Host? |  |  | 197 | 36 | 159 | 33 | Note: IP subnet zero is disabled
| /17 |  | 255.255.128.0 | Configuration Register |  | in NVRAM |  | Controls how the router boots |  |  | How many hosts per subnet? |  |  | 30
| /18 |  | 255.255.192.0
| /19 |  | 255.255.224.0 | Router boot sequence | [6 empty] | IP Address |  |  | 27 | 136 | 137 | 90 | /28
| /20 |  | 255.255.240.0 | 1 | Router performs a POST | [5 empty] | What network is this host in? |  |  | 27 | 136 | 137 | 80
| /21 |  | 255.255.248.0 | 2 | Bootstrap code executed | [5 empty] | What is the subnet mask? |  |  | 255 | 255 | 255 | 240
| /22 |  | 255.255.252.0 | 3 | Checks configuration register | [5 empty] | Identify the broadcast address |  |  | 27 | 136 | 137 | 95
| /23 |  | 255.255.254.0 | 4 | Bootstrap looks for & loads IOS
| /24 |  | 255.255.255.0 | 5 | IOS looks for valid configuration file | [5 empty] | What is the broadcast address of the network 172.29.252.0/29?
| /25 |  | 255.255.255.128 | 6 | Router copies start-up config into RAM
| /26 |  | 255.255.255.192 | [7 empty] | 172 | 29 | 252 | 7
| /27 |  | 255.255.255.224
| /28 |  | 255.255.255.240 | [7 empty] | What is the broadcast address of the network 192.168.181.32/27?
| /29 |  | 255.255.255.248
| /30 |  | 255.255.255.252 | [7 empty] | 192 | 168 | 181 | 63
Router Administrative Distances |  |  |  | Router modes and commands | [6 empty] | Collisions in an Ethernet LAN
Value | Description |  |  | Command |  |  |  |  | Definition |  | Step | Event
0 | Connected interface |  |  | Router> enable |  |  |  |  | Switches to privileged EXEC level |  | 1 | Jam signal informs all devices that collision occurred
1 | Static route |  |  | Router# configure terminal |  |  |  |  | Switches to global configuration level |  | 2 | Collision invokes back off algorithm
5 | Enhanced Interior Gateway Routing Protocol (EIGRP) summary route |  |  | Router(config)# enable secret cisco |  |  |  |  | Configures router with an encrypted password (global) |  | 3 | Each device stops transmitting, waits for back off timer to expire
20 | External Border Gateway Protocol (BGP) |  |  | Router(config)# ip route 0.0.0.0 0.0.0.0 20.2.2.3 |  |  |  |  | Configures a static IP route (global) |  | 4 | All hosts have equal opportunity to transmit
90 | Internal EIGRP |  |  | Router(config)# interface ethernet0 |  |  |  |  | Switches to configure the ethernet0 interface
100 | IGRP |  |  | Router(config-if)# ip address 10.1.1.1 255.0.0.0 |  |  |  |  | Configures an IP address on an interface |  | Data encapsulation process
110 | OSPF |  |  | Router(config-if)# no shutdown |  |  |  |  | Activates an interface |  | Step | Process
115 | Intermediate System-to-Intermediate System (IS-IS) |  |  | Router(config-if)# exit |  |  |  |  | Exits to global configuration level |  | 1 | User information converted to data for transmission on the network
120 | Routing Information Protocol (RIP) |  |  | Router(config)# router rip |  |  |  |  | Switches to configure RIP routing engine |  | 2 | Data is converted to segments, reliable connection set up between hosts
140 | Exterior Gateway Protocol (EGP) |  |  | Router(config-router)# network 10.0.0.0 |  |  |  |  | Adds network to RIP engine (routing engine) |  | 3 | Segments converted to packets (or datagrams), & logical address placed in header to be routed
160 | On Demand Routing (ODR) |  |  | Router(config)# exit |  |  |  |  | Exits out of configuration level |  | 4 | Packets converted to frames, hardware address used to ID the hosts
170 | External EIGRP |  |  | Router(config)# line con 0 |  |  |  |  | Configures options for the console port |  | 5 | Frames converted to bits, digital encoding & clocking scheme is used
200 | Internal BGP |  |  | Router# disable |  |  |  |  | Exits privileged EXEC level |  | 6 | Bits placed on the media for transmission
255 | Unknown (AD of 255 will cause the router to disbelieve the route entirely and not use it) |  |  | Router> |  |  |  |  | Indicates user EXEC level
|  |  |  | Router(config-subif)# |  |  |  |  | Indicates a sub-interface |  |  | Powers of 2
|  |  |  | Show flash |  |  |  |  | Verify Flash memory |  |  | 21 | 2 |  | 27 | 128 |  | 213 | 8192
|  |  |  | copy flash tftp |  |  |  |  | Backup Cisco IOS |  |  | 22 | 4 |  | 28 | 256 |  | 214 | 16384
|  |  |  | copy tftp flash |  |  |  |  | Restore/Upgrade Cisco IOS |  |  | 23 | 8 |  | 29 | 512 |  | 215 | 32768
|  |  |  | copy running-config startup-config |  |  |  |  | Copies router configuration to NVRAM |  |  | 24 | 16 |  | 210 | 1024
|  |  |  | copy running-config tftp |  |  |  |  | Backup Router configuration to server |  |  | 25 | 32 |  | 211 | 2048
|  |  |  | copy startup-config running-config |  |  |  |  | Restore router configuration |  |  | 26 | 64 |  | 212 | 4096
|  |  |  | erase startup-config |  |  |  |  | Delete the startup configuration
|  |  |  | reload |  |  |  |  | Restart the router

## 802.3
Standard | Max Length | Media Type | Topology/Use | Connector | Speed | Ethernet type | Standard
10BASE-2 | 185 meters | coax-Thinnet-RG58 | up to 30 hosts | BNC | 10Mbps | Ethernet | 802.3 | Print Page 1 for the study notes
10BASE-5 | 500 meters | Coax-Thicknet-RG8 | up to 1024 hosts per segment | AUI connector | 10Mbps | Ethernet | 802.3 | Hold down the Delete key to scramble the standards
10Base-FL | 500-2000 meters | Fiber | Ethernet over Fiber | ST/SC connectors | 10Mbps | Ethernet | 802.3 | Print Page 2 for the blank test sheet
10BASE-T | 100 meters | Cat3 or better STP-UTP | Star | RJ45 | 10Mbps | Ethernet | 802.3
100BASE-TX | 100 meters | CAT5 UTP | Star | RJ45 | 100 Mbps | Fast Ethernet | 802.3u
100BASE-FX | 1/2 duplex=400m; mmf=2k | MMF | point to point | ST/SC connectors | 100Mbps - half; 200 Mbps full duplex | Fast Ethernet | 802.3u
1000BASE-T | 100 meters | STP-UTP | Star | RJ45 | 1Gbps | Fast Ethernet | 802.3ab
1000BASE-CX | 25 meters | STP-Copper twisted pair | point to point | DB9-pin or HSSDC | 1Gbps | Gigabit Ethernet | 802.3z
1000BASE-SX | 220/550 meters | Gigabit Ethernet over Fiber-MMF | point to point | ST/SC connectors | 1Gbps | Gigabit Ethernet | 802.3z
1000BASE-LX | 3-10Km | 550-MMF/220-SMF | point to point | SC/LC Connectors | 1Gbps | Gigabit Ethernet | 802.3z
1000BASE-ZX | 43.5mi/70Km | SMF | point to point | SC/LC Connectors | 1Gbps | Gigabit Ethernet | Cisco Standard
10GBase-T | 100 meters | STP-UTP | Star | RJ45 | 10Gbps | Fast Ethernet | 802.3an
10GBase-SR | 2-300 meters | 850nm MMF | point to point | LC connectors | 10GBPS | Gigabit Ethernet | 802.3ae
10GBase-LR | up to 10Km | 1310nm SMF | point to point | LC connectors | 10GBPS | Gigabit Ethernet | 802.3ae
10GBase-ER | up to 40Km | 1550nm SMF | point to point | LC connectors | 10GBPS | Gigabit Ethernet | 802.3ae
10GBase-SW | 300 meters | 850nm MMF | SONET | LC connectors | 10Gbps | Gigabit Ethernet | 802.3ae
10GBase-LW | 10Km | SMF | SONET | LC connectors | 10Gbps | Gigabit Ethernet | 802.3ae
10GBase-EW | up to 40Km | 1550nm SMF | SONET | LC connectors | 10Gbps | Gigabit Ethernet | 802.3ae
Standard | Max Length | Media Type | Topology/Use | Connector | Speed | Ethernet type | Standard
10GBase-ER
10GBase-EW
1000BASE-T
100BASE-TX
1000BASE-ZX
100BASE-FX
1000BASE-SX
10GBase-SW
10BASE-2
10GBase-LW
1000BASE-CX
10Base-FL
10GBase-SR
10BASE-T
1000BASE-LX
10GBase-T
10GBase-LR
10BASE-5

## IP Addressing
IP Addressing/Subnetting
IP addresses are assigned to hosts or devices on a network in order to communicate with other hosts or devices.
Addresses are divided into 4 octets, each octet contains 8 bits. To understand IP addressing, you must be familiar with binary.
In binary, each bit equals 1 or 0 with a value from 0 to 255. This process is then converted to decimal.
To convert binary to decimal, add the "1" values from each bit in each octet
binary value | 128 | 64 | 32 | 16 | 8 | 4 | 2 | 1 | 128 | 64 | 32 | 16 | 8 | 4 | 2 | 1 | 128 | 64 | 32 | 16 | 8 | 4 | 2 | 1 | 128 | 64 | 32 | 16 | 8 | 4 | 2 | 1
+ bit value | 1 | 1 | 0 | 0 | 0 | 0 | 0 | 0 | 1 | 0 | 1 | 0 | 1 | 0 | 0 | 0 | 0 | 1 | 1 | 0 | 0 | 0 | 1 | 0 | 0 | 0 | 1 | 0 | 1 | 0 | 0 | 0
add these values | 128+64 | [7 empty] | 128+32+8 | [7 empty] | 64+32+2 | [7 empty] | 32+8
decimal value - | 192 | [7 empty] | 168 | [7 empty] | 98 | [7 empty] | 40
IP Addressing | Simply enter the Binary numbers in the spaces below for each Octet of the network address. If you are unsure of the desired
Binary number, use the Decimal-to-Binary calculator to display the Binary equivalent of your decimal number.
| Octet 1 | [8 empty] | Octet 2 | [8 empty] | Octet 3 | [8 empty] | Octet 4
| 128 | 64 | 0 | 0 | 0 | 0 | 0 | 0 |  | 128 | 0 | 32 | 0 | 8 | 0 | 0 | 0 |  | 0 | 64 | 32 | 0 | 0 | 0 | 2 | 0 |  | 0 | 0 | 32 | 0 | 8 | 0 | 0 | 0
Enter the IP Binary number: | 1 | 1 | 0 | 0 | 0 | 0 | 0 | 0 |  | 1 | 0 | 1 | 0 | 1 | 0 | 0 | 0 |  | 0 | 1 | 1 | 0 | 0 | 0 | 1 | 0 |  | 0 | 0 | 1 | 0 | 1 | 0 | 0 | 0
Decimal equivalent: | 192 | [8 empty] | 168 | [8 empty] | 98 | [8 empty] | 40
Class C Network
Default Subnet Mask | 128 | 64 | 32 | 16 | 8 | 4 | 2 | 1 |  | 128 | 64 | 32 | 16 | 8 | 4 | 2 | 1 |  | 128 | 64 | 32 | 16 | 8 | 4 | 2 | 1
Binary equivalent: | 1 | 1 | 1 | 1 | 1 | 1 | 1 | 1 |  | 1 | 1 | 1 | 1 | 1 | 1 | 1 | 1 |  | 1 | 1 | 1 | 1 | 1 | 1 | 1 | 1 |  | 0 | 0 | 0 | 0 | 0 | 0 | 0 | 0
Dotted decimal equivalent: | 255 | [8 empty] | 255 | [8 empty] | 255 | [8 empty] | 0
| Class C Network bits | [8 empty] | Class C Network bits | [8 empty] | Class C Network bits | [8 empty] | Class C Host bits
Decimal to Binary calculator | Octet 1 | [8 empty] | Octet 2 | [8 empty] | Octet 3 | [8 empty] | Octet 4
Enter a IP Decimal number: | 192 | [8 empty] | 168 | [8 empty] | 98 | [8 empty] | 40
Binary equivalent: | 11000000 | [8 empty] | 10101000 | [8 empty] | 01100010 | [8 empty] | 00101000
|  | 0 | 0 | 0 | 0 | 0 | 0 | 0 |  | 128 | 0 | 0 | 0 | 0 | 0 | 0 | 0 |  | 128 | 64 | 0 | 0 | 0 | 0 | 0 | 0
Classful Networks: | 0 | 0 | 0 | 0 | 0 | 0 | 0 | 0 |  | 1 | 0 | 0 | 0 | 0 | 0 | 0 | 0 |  | 1 | 1 | 0 | 0 | 0 | 0 | 0 | 0
| 0 | [8 empty] | 128 | [8 empty] | 192
| Class A network | [8 empty] | Class B network | [8 empty] | Class C network
| First bit, of the first octet is zero | [8 empty] | First two bit values - 10 | [8 empty] | First three bit values - 110
| First octet is network, last three | [8 empty] | First two octets denote network, | [8 empty] | First three octets denote network,
| octets are host address. | [8 empty] | last two denote host addresses | [8 empty] | last octet denotes host addresses.
| Any IP that begins with "0" = Class | [8 empty] | Any IP that begins with "10" = | [8 empty] | Any IP that begins with "110" =
| A network. Octet range=1-126. | [8 empty] | Class B network. | [8 empty] | Class C network.
| 127 is reserved for loopback tests. | [8 empty] | Octet range=128-191. | [8 empty] | Octet range=192-223.
| 128 | 64 | 32 | 0 | 0 | 0 | 0 | 0 |  | 128 | 64 | 32 | 16 | 0 | 0 | 0 | 0
| 1 | 1 | 1 | 0 | 0 | 0 | 0 | 0 |  | 1 | 1 | 1 | 1 | 0 | 0 | 0 | 0
| 224 | [8 empty] | 240
| Class D network | [8 empty] | Class E network
| First four bit values - 1110 | [8 empty] | First five bit values - 11110
| Used for multicasting addressing | [8 empty] | Used for future experiments &
| Octet range - 224-239 | [8 empty] | broadcasting. Octet range - 240-255.
| This range is not used to assign | [8 empty] | This range is not used to assign
| an IP to devices in a network. | [8 empty] | an IP to devices in a network.
Subnetting | Devices (or hosts) on a network have an IP address and a subnet mask. Subnetting divides a network into two or more networks.
Subnetting takes bits from the host portion of the address and divides it into smaller networks.
The result is a Network ID, subnet ID, and host ID.
Determine a Network ID | Using the example above, an IP address of 172.16.10.33, and a subnet mask of 255.255.255.0. We know that this is a Class B address.
The binary equivalent for the IP address is 10101100 00010000 00001010 00100001
The binary equivalent for the subnet mask is 11111111 11111111 11111111 00000000
When the IP address and subnet mask are combined using Boolean algrebra (ANDing), the network ID is the result:
IP Address 172.16.10.33: | 1 | 0 | 1 | 0 | 1 | 1 | 0 | 0 | 0 | 0 | 0 | 1 | 0 | 0 | 0 | 0 | 0 | 0 | 0 | 0 | 1 | 0 | 1 | 0 | 0 | 0 | 1 | 0 | 0 | 0 | 0 | 1
and | 128 | 0 | 32 | 0 | 8 | 4 | 0 | 0 | 0 | 0 | 0 | 16 | 0 | 0 | 0 | 0 | 0 | 0 | 0 | 0 | 8 | 0 | 2 | 0 | 0 | 0 | 0 | 0 | 0 | 0 | 0 | 0
Subnet Mask 255.255.255.0: | 1 | 1 | 1 | 1 | 1 | 1 | 1 | 1 | 1 | 1 | 1 | 1 | 1 | 1 | 1 | 1 | 1 | 1 | 1 | 1 | 1 | 1 | 1 | 1 | 0 | 0 | 0 | 0 | 0 | 0 | 0 | 0
yields: | 1 | 0 | 1 | 0 | 1 | 1 | 0 | 0 | 0 | 0 | 0 | 1 | 0 | 0 | 0 | 0 | 0 | 0 | 0 | 0 | 1 | 0 | 1 | 0 | 0 | 0 | 0 | 0 | 0 | 0 | 0 | 0
the Network ID: | 172 | [7 empty] | 16 | [7 empty] | 10 | [7 empty] | 0
With anding, if "1" bits are in the IP address and subnet mask, the network ID yields a "1" bit, if either the IP adresss or subnet mask
have a "0" bit, the network ID yields a "0" bit.
The IP 172.16.10.33 belongs to the 172.16.10.0 network.
Subnet masks apply only to Class A, B, or C IP addresses.
ANDing calculator to determine the Network ID
| 0 | 0 | 0 | 0 | 8 | 0 | 2 | 0 | 0 | 64 | 32 | 0 | 0 | 4 | 0 | 0 | 0 | 0 | 0 | 16 | 8 | 4 | 2 | 0 | 0 | 64 | 32 | 0 | 0 | 0 | 0 | 0
Enter an IP address in binary: | 0 | 0 | 0 | 0 | 1 | 0 | 1 | 0 | 0 | 1 | 1 | 0 | 0 | 1 | 0 | 0 | 0 | 0 | 0 | 1 | 1 | 1 | 1 | 0 | 0 | 1 | 1 | 0 | 0 | 0 | 0 | 0
Decimal equivalent: | 10 | [7 empty] | 100 | [7 empty] | 30 | [7 empty] | 96
| 128 | 64 | 32 | 16 | 8 | 4 | 2 | 1 | 128 | 64 | 32 | 16 | 8 | 4 | 2 | 1 | 128 | 64 | 32 | 16 | 0 | 0 | 0 | 0 | 0 | 0 | 0 | 0 | 0 | 0 | 0 | 0
Enter a subnet mask in binary: | 1 | 1 | 1 | 1 | 1 | 1 | 1 | 1 | 1 | 1 | 1 | 1 | 1 | 1 | 1 | 1 | 1 | 1 | 1 | 1 | 0 | 0 | 0 | 0 | 0 | 0 | 0 | 0 | 0 | 0 | 0 | 0
Decimal equivalent: | 255 | [7 empty] | 255 | [7 empty] | 240 | [7 empty] | 0
| 0 | 0 | 0 | 0 | 8 | 0 | 2 | 0 | 0 | 64 | 32 | 0 | 0 | 4 | 0 | 0 | 0 | 0 | 0 | 16 | 0 | 0 | 0 | 0 | 0 | 0 | 0 | 0 | 0 | 0 | 0 | 0
The network ID is: | 0 | 0 | 0 | 0 | 1 | 0 | 1 | 0 | 0 | 1 | 1 | 0 | 0 | 1 | 0 | 0 | 0 | 0 | 0 | 1 | 0 | 0 | 0 | 0 | 0 | 0 | 0 | 0 | 0 | 0 | 0 | 0
Decimal equivalent: | 10 | [7 empty] | 100 | [7 empty] | 16 | [7 empty] | 0
| 1 | A "1" bit resides in both the IP address and the subnet mask
Reminder: Network addresses and broadcast addresses cannot be assigned to a device or host!
| Class A | CIDR |  |  |  | 9 | 10 | 11 | 12 | 13 | 14 | 15 | 16
Bit | bar: 9 to 16
|  | Mask |  |  |  | 128 | 192 | 224 | 240 | 248 | 252 | 254 | 255
|  | Range Multiples |  |  |  | 128 | 64 | 32 | 16 | 8 | 4 | 2 | 1
|  | Wildcard Mask |  |  |  | 127 | 63 | 31 | 15 | 7 | 3 | 1 | 0
| Class B | CIDR |  |  |  | 17 | 18 | 19 | 20 | 21 | 22 | 23 | 24
Bit | bar: 17 to 24
|  | Mask |  |  |  | 128 | 192 | 224 | 240 | 248 | 252 | 254 | 255
|  | Range Multiples |  |  |  | 128 | 64 | 32 | 16 | 8 | 4 | 2 | 1
|  | Wildcard Mask |  |  |  | 127 | 63 | 31 | 15 | 7 | 3 | 1 | 0
| Class C | CIDR |  |  |  | 25 | 26 | 27 | 28 | 29 | 30 | 31 | 32
Bit | bar: 25 to 32
|  | Mask |  |  |  | 128 | 192 | 224 | 240 | 248 | 252 | 254 | 255
|  | Range Multiples |  |  |  | 128 | 64 | 32 | 16 | 8 | 4 | 2 | 1
|  | Wildcard Mask |  |  |  | 127 | 63 | 31 | 15 | 7 | 3 | 1 | 0

## Tests
Well Known TCP & UDP Ports |  |  |  | Internet Protocol version 6 (IPv6) | [6 empty] | Identify the last available IP address for this subnetwork. | [5 empty] | 192 | 168 | 70 | 204
Port Number | Services and Protocols | Transport Protocol | Function | Ans | Type |  |  |  | Description | [7 empty] | 255 | 255 | 255 | 252
53 |  |  |  |  | FF02::10 |  |  | A. | RIPng multicast transport address
67 |  |  |  |  | Multicast |  |  | B. | OSPF - DR multicast transport address
25 |  |  |  |  | FF02::9 |  |  | C. | Used with 6to4 tunneling
119 |  |  |  |  | 3FFF:FFFF::/32 |  |  | D. | Private, not meant to be routed |  | Identify the last available IP address for this subnetwork. | [5 empty] | 172 | 25 | 112 | 0
21 |  |  |  |  | 0:0:0:0:0:0:192.168.100.1 |  |  | E. | Unique local unicast range | [7 empty] | 255 | 255 | 240 | 0
22 |  |  |  |  | Link-Local |  |  | F. | Reserved for examples & documentation
143 |  |  |  |  | 2000::/3 |  |  | G. | Mixed IPv6 - IPv4
69 |  |  |  |  | FC00::/7 |  |  | H. | Multiple interfaces on multiple devices, delivered to the nearest one
110 |  |  |  |  | 2002::/16 |  |  | I. | EIGRP multicast transport address |  | Identify the first available IP address for this subnetwork. | [5 empty] | 10 | 50 | 148 | 20/20
443 |  |  |  |  | Unique Local |  |  | J. | OSPF multicast transport address
68 |  |  |  |  | Global Unicast |  |  | K. | Packets addressed to a single interface
123 |  |  |  |  | FE80::/10 |  |  | L. | Equals ::, same as IPv4 0.0.0.0, source address when using DHCP
80 |  |  |  |  | 0:0:0:0:0:0:0:0 |  |  | M. | Non-routable over the internet, nearly global unique, should not overlap
23 |  |  |  |  | 2001:0DB8::/32 |  |  | N. | Packets sent to all interfaces tuned into the multicast |  | Identify the first available IP address for this subnetwork. | [5 empty] | 172 | 16 | 10 | 201
161 |  |  |  |  | FF02::5 |  |  | O. | Publicly routable addresses | [7 empty] | 255 | 255 | 252 | 0
20 |  |  |  |  | 0:0:0:0:0:0:0:1; ::1 |  |  | P. | Global unicast range
[5 empty] | FF02::6 |  |  | Q | Link-local unicast range
[5 empty] | FF00::/8 |  |  | R | Reserved for examples & documentation |  | Identify the subnet range that this host is a member of. | [5 empty] | 172 | 18 | 214 | 114/24
[5 empty] | Anycast |  |  | S | Multicast range
[5 empty] | Unicast |  |  | T | Equals ::1, same as 127.0.0.1 in IPv4
[11 empty] | Identify the subnet range that this host is a member of. | [5 empty] | 10 | 123 | 183 | 229/20
CLI Hot Keys |  |  |  | Hex Value |  |  | Binary Value |  |  | Decimal Value | 600 subnets with up to 40 hosts on each subnet are needed for a client, what subnet mask should you use? | [5 empty] | 172 | 19 | 0 | 0
Ans | Key |  | Description | 8
| Esc+B | A | Moves forward one word | A | [12 empty] | 4096 SUBNETS; 4094 HOSTS
| Tab | B | Deletes a single character | 0
| Ctrl-F | C | Moves the cursor to the beginning of the current line | 4 | [6 empty] | 26 subnets with up to 5 hosts on each subnet are needed for a client, what subnet mask should you use? | [5 empty] | 192 | 168 | 35 | 0
| Ctrl-B | D | Moves back one word | F
| Ctrl-U | E | Ends configuration mode, returns to privileged EXEC mode | 5
| Ctrl-A | F | Erases a line | D
| Esc+F | G | Shows the next command entered | 7 | [6 empty] | Calculate the number of subnets & hosts for this network. | [5 empty] | 192 | 168 | 107 | 0/27
| Ctrl-W | H | Finishes a partial command | 6
| Down Arrow | I | Shows the last command entered | 9
| Ctrl-N | J | Moves back one character | 1
| Right Arrow | K | Shows the last command entered | 2 | [6 empty] | Calculate the number of subnets & hosts for this network. | [5 empty] | 172 | 29 | 0 | 0
| Ctrl-E | L | Shows the next command entered | C | [12 empty] | 255 | 255 | 240 | 0
| Left Arrow | M | Redisplays a line | B
| Ctrl-D | N | Moves forward one character | E
| Ctrl-R | O | Erases a word | 3 | [6 empty] | Identify the subnet that this host belongs to. | [5 empty] | 172 | 27 | 123 | 226/20
| Ctrl-Z | P | Moves forward one character
| Ctrl-P | Q | Moves back one character
| Backspace | R | Deletes one character to the left of the cursor
| Up Arrow | S | Moves the cursor to the end of the current line
[11 empty] | Identify the subnet that this host belongs to. | [5 empty] | 192 | 168 | 194 | 169/27
| CIDR Values |  |  | Router Components | [6 empty] | Network |  |  | 176 | 186 | 0 | 0
| CIDR Value |  | Mask | Answer | Component |  | Location |  |  | Description | Subnets needed |  |  | 84
|  |  | 255.255.248.0 |  | ROM Monitor |  |  |  | A | Holds packet buffers, routing tables, software and data structures. running-config | What subnet mask is needed?
|  |  | 255.255.128.0 |  | Mini IOS |  |  |  | B | Used to start and maintain the router | What is the 1st Available Host? | [6 empty] | Note: IP Subnet zero is disabled
|  |  | 255.255.255.252 |  | ROM |  |  |  | C | Used to store the IOS. Not erased when the router is reloaded. An EEPROM chip. | How many hosts per subnet?
|  |  | 255.192.0.0 |  | Configuration Register |  |  |  | D | Also called RXBOOT or bootloader, Small IOS in ROM can be used to bring up an interface and load a Cisco IOS
|  |  | 255.255.192.0 |  | P.O.S.T. |  |  |  | E | Used for manufacturer testing and troubleshooting | Network |  |  | 197 | 36 | 159 | 0
|  |  | 255.252.0.0 |  | RAM |  |  |  | F | Boots router and loads IOS | Subnets needed |  |  | 6
|  |  | 255.254.0.0 |  | Flash memory |  |  |  | G | Used to hold router configuration. Not erased when reloaded. | What subnet mask is needed?
|  |  | 255.255.252.0 |  | Bootstrap |  |  |  | H | Controls how the router boots | What is the 1st Available Host? | [6 empty] | Note: IP Subnet zero is disabled
|  |  | 255.255.254.0 |  | NVRAM |  |  |  | I | Checks basic functionality of router hardware and determines which interfaces are present | How many hosts per subnet?
255.0.0.0
|  |  | 255.255.255.128 | Router Bootup Sequence | [6 empty] | IP Address |  |  | 27 | 136 | 137 | 90 | /28
|  |  | 255.255.255.192 | Answer |  |  | Description |  |  |  | What network is this host in?
|  |  | 255.128.0.0 |  |  | A | Bootstrap code executed |  |  |  | What is the subnet mask?
|  |  | 255.240.0.0 |  |  | B | Bootstrap looks for & loads IOS |  |  |  | Identify the broadcast address
[6 empty] | C | Router copies start-up config into RAM
[6 empty] | D | Router performs a POST |  |  |  | What is the broadcast address of the network 172.29.252.0/29?
[6 empty] | E | Checks configuration register
[6 empty] | F | IOS looks for valid configuration file
What is the broadcast address of the network 192.168.181.32/27?
Router Administrative Distances |  |  |  | Router modes & commands | [6 empty] | Collisions in an Ethernet LAN
Ans | Value |  | Description | Answer | Command |  |  |  | Description |  | Ans | Step | Event
| 90 | A | Unknown-Router disbelieves route, will not use it |  | copy running-config startup-config |  |  | A | Exits out of configuration level |  |  | A | Jam signal informs all devices that collision occurred
| 115 | B | Enhanced Interior Gateway Routing Protocol (EIGRP) summary route |  | copy startup-config running-config |  |  | B | Backup Cisco IOS |  |  | B | All hosts have equal opportunity to transmit
| 0 | C | On Demand Routing (ODR) |  | Router(config)# enable secret cisco |  |  | C | Switches to configure the ethernet0 interface |  |  | C | Each device stops transmitting, waits for back off timer to expire
| 255 | D | Connected interface |  | Router(config)#line con 0 |  |  | D | Copies router configuration to NVRAM |  |  | D | Collision invokes back off algorithm
| 20 | E | Routing Information Protocol (RIP) |  | Router(config-if)# ip address 10.1.1.1 255.0.0.0 |  |  | E | Configures a static IP route (global) |  |  | Place the events in proper order from 1-4
| 170 | F | External Border Gateway Protocol (BGP) |  | copy running-config tftp |  |  | F | Configures an IP address on an interface
| 120 | G | Exterior Gateway Protocol (EGP) |  | Show flash |  |  | G | Verify Flash memory |  | Data encapsulation process
| 5 | H | OSPF |  | Router(config)# exit |  |  | H | Backup Router configuration to server |  | Ans |  | Process
| 140 | I | Internal BGP |  | Router(config-if)# no shutdown |  |  | I | Restart the router |  |  | A | Data is converted to segments, reliable connection set up between hosts
| 100 | J | IGRP |  | Router(config-if)# exit |  |  | J | Indicates user EXEC level |  |  | B | User information converted to data for transmission on the network
| 110 | K | Static route |  | erase startup-config |  |  | K | Switches to configure RIP routing engine |  |  | C | Frames converted to bits, digital encoding & clocking scheme is used
| 1 | L | Intermediate System-to-Intermediate System (IS-IS) |  | Router> enable |  |  | L | Restore router configuration |  |  | D | Bits placed on the media for transmission
| 200 | M | Internal EIGRP |  | Router(config-subif)# |  |  | M | Configures options for the console port |  |  | E | Packets converted to frames, hardware address used to ID the hosts
| 160 | N | External EIGRP |  | Router> |  |  | N | Indicates a sub-interface |  |  | F | Segments converted to packets (or datagrams), & logical address placed in header to be routed
[5 empty] | Router(config)# interface ethernet0 |  |  | O | Switches to global configuration level |  |  | Place the encapsulation process in proper order from 1-6
[5 empty] | Router# disable |  |  | P | Configures router with an encrypted password (global)
[5 empty] | Router(config)# ip route 0.0.0.0 0.0.0.0 20.2.2.3 |  |  | Q | Restore/Upgrade Cisco IOS |  | Powers of 2
[5 empty] | copy tftp flash |  |  | R | Exits privileged EXEC level |  | Ans | P² |  | Ans | P² |  | Ans | P²
[5 empty] | copy flash tftp |  |  | S | Exits to global configuration level |  |  | 5 |  |  | 10 |  |  | 4
[5 empty] | reload |  |  | T | Activates an interface |  |  | 1 |  |  | 6 |  |  | 14
[5 empty] | Router(config-router)# network 10.0.0.0 |  |  | U | Adds network to RIP engine (routing engine) |  |  | 12 |  |  | 3 |  |  | 7
[5 empty] | Router# configure terminal |  |  | V | Delete the startup configuration |  |  | 11 |  |  | 8 |  |  | 2
[5 empty] | Router(config)# router rip |  |  | W | Switches to privileged EXEC level |  |  | 9 |  |  | 15 |  |  | 13

## calc (hidden)
Well known Ports
20 | 0.84986 | 6
21 | 0.7536 | 7
22 | 0.86486 | 5
23 | 0.32356 | 12
25 | 0.92611 | 2
53 | 0.87608 | 3
67 | 0.20222 | 14
68 | 0.63253 | 9
69 | 0.3378 | 11
80 | 0.013947 | 16
110 | 0.655 | 8
119 | 0.21337 | 13
123 | 0.55206 | 10
143 | 0.86892 | 4
161 | 0.029422 | 15
443 | 0.93327 | 1
CLI Hot Keys
Backspace | 0.45702 | 14 | Deletes one character to the left of the cursor | 0.36393 | 15
Ctrl-A | 0.11873 | 18 | Moves the cursor to the beginning of the current line | 0.92153 | 4
Ctrl-B | 0.78319 | 6 | Moves back one character | 0.99114 | 2
Ctrl-D | 0.8915 | 3 | Deletes a single character | 0.39005 | 14
Ctrl-E | 0.619 | 10 | Moves the cursor to the end of the current line | 0.56323 | 12
Ctrl-F | 0.89962 | 2 | Moves forward one character | 0.70955 | 10
Ctrl-N | 0.42929 | 15 | Shows the next command entered | 0.43583 | 13
Ctrl-P | 0.61114 | 11 | Shows the last command entered | 0.079549 | 18
Ctrl-R | 0.46063 | 13 | Redisplays a line | 0.73498 | 8
Ctrl-U | 0.6905 | 7 | Erases a line | 0.93163 | 3
Ctrl-W | 0.30209 | 17 | Erases a word | 0.067694 | 19
Ctrl-Z | 0.82694 | 5 | Ends configuration mode, returns to privileged EXEC mode | 0.7784 | 7
Down Arrow | 0.34661 | 16 | Shows the next command entered | 0.71504 | 9
Esc+B | 0.84463 | 4 | Moves back one word | 0.90611 | 6
Esc+F | 0.64828 | 9 | Moves forward one word | 0.68117 | 11
Left Arrow | 0.58853 | 12 | Moves back one character | 0.15805 | 17
Right Arrow | 0.67781 | 8 | Moves forward one character | 0.30623 | 16
Tab | 0.96062 | 1 | Finishes a partial command | 0.9948 | 1
Up Arrow | 0.068607 | 19 | Shows the last command entered | 0.90905 | 5
Hex, Binary, Decimal
0 | 0.52674 | 9
1 | 0.41052 | 11
2 | 0.97295 | 1
3 | 0.79587 | 5
4 | 0.1087 | 16
5 | 0.77153 | 6
6 | 0.21176 | 14
7 | 0.72397 | 8
8 | 0.75182 | 7
9 | 0.4325 | 10
A | 0.9658 | 2
B | 0.94011 | 3
C | 0.22606 | 13
D | 0.33138 | 12
E | 0.13102 | 15
F | 0.84223 | 4
Router Components
Boots router and loads IOS | 0.45794 | 5 | Bootstrap | 0.80295 | 3
Checks basic functionality of router hardware and determines which interfaces are present | 0.42968 | 6 | P.O.S.T. | 0.65066 | 4
Used for manufacturer testing and troubleshooting | 0.37012 | 7 | ROM Monitor | 0.45475 | 6
Also called RXBOOT or bootloader, Small IOS in ROM can be used to bring up an interface and load a Cisco IOS | 0.53199 | 4 | Mini IOS | 0.17833 | 9
Holds packet buffers, routing tables, software and data structures. running-config | 0.56095 | 3 | RAM | 0.82227 | 2
Used to start and maintain the router | 0.85177 | 1 | ROM | 0.47722 | 5
Used to store the IOS. Not erased when the router is reloaded. An EEPROM chip. | 0.27495 | 8 | Flash memory | 0.3496 | 7
Used to hold router configuration. Not erased when reloaded. | 0.076325 | 9 | NVRAM | 0.94498 | 1
Controls how the router boots | 0.79716 | 2 | Configuration Register | 0.294 | 8
CIDR Values
255.0.0.0 | 0.44623 | 14
255.128.0.0 | 0.6359 | 10
255.192.0.0 | 0.022829 | 23
255.224.0.0 | 0.94412 | 3
255.240.0.0 | 0.58894 | 11
255.248.0.0 | 0.69255 | 7
255.252.0.0 | 0.65135 | 8
255.254.0.0 | 0.38625 | 15
255.255.0.0 | 0.38196 | 16
255.255.128.0 | 0.99101 | 1
255.255.192.0 | 0.30842 | 18
255.255.224.0 | 0.29241 | 19
255.255.240.0 | 0.95797 | 2
255.255.248.0 | 0.82489 | 5
255.255.252.0 | 0.34273 | 17
255.255.254.0 | 0.50682 | 13
255.255.255.0 | 0.14021 | 22
255.255.255.128 | 0.54067 | 12
255.255.255.192 | 0.20516 | 21
255.255.255.224 | 0.2163 | 20
255.255.255.240 | 0.63654 | 9
255.255.255.248 | 0.93856 | 4
255.255.255.252 | 0.73087 | 6
IPv6
Publicly routable addresses | 0.16726 | 17 | Global Unicast | 0.067641 | 18
Private, not meant to be routed | 0.016975 | 20 | Link-Local | 0.66936 | 4
Non-routable over the internet, nearly global unique, should not overlap | 0.18264 | 16 | Unique Local | 0.10578 | 17
Packets sent to all interfaces tuned into the multicast | 0.95322 | 2 | Multicast | 0.16338 | 14
Multiple interfaces on multiple devices, delivered to the nearest one | 0.4406 | 11 | Anycast | 0.53372 | 9
Packets addressed to a single interface | 0.28244 | 14 | Unicast | 0.88409 | 2
Equals ::, same as IPv4 0.0.0.0, source address when using DHCP | 0.66586 | 9 | 0:0:0:0:0:0:0:0 | 0.41279 | 10
Equals ::1, same as 127.0.0.1 in IPv4 | 0.89236 | 5 | 0:0:0:0:0:0:0:1; ::1 | 0.34679 | 11
Mixed IPv6 - IPv4 | 0.16682 | 18 | 0:0:0:0:0:0:192.168.100.1 | 0.14826 | 16
Global unicast range | 0.066219 | 19 | 2000::/3 | 0.81348 | 3
Unique local unicast range | 0.77175 | 6 | FC00::/7 | 0.93676 | 1
Link-local unicast range | 0.72908 | 7 | FE80::/10 | 0.25939 | 12
Multicast range | 0.94216 | 3 | FF00::/8 | 0.59364 | 7
Reserved for examples & documentation | 0.93542 | 4 | 3FFF:FFFF::/32 | 0.15197 | 15
Reserved for examples & documentation | 0.99296 | 1 | 2001:0DB8::/32 | 0.02849 | 19
Used with 6to4 tunneling | 0.62777 | 10 | 2002::/16 | 0.53775 | 8
RIPng multicast transport address | 0.32723 | 12 | FF02::9 | 0.01742 | 20
EIGRP multicast transport address | 0.26863 | 15 | FF02::10 | 0.18888 | 13
OSPF multicast transport address | 0.29492 | 13 | FF02::5 | 0.61887 | 5
OSPF - DR multicast transport address | 0.69557 | 8 | FF02::6 | 0.59718 | 6
Admin Distances
Connected interface | 0.06598 | 14 | 0 | 0.51901 | 5
Static route | 0.92244 | 3 | 1 | 0.36814 | 8
Enhanced Interior Gateway Routing Protocol (EIGRP) summary route | 0.36438 | 11 | 5 | 0.867 | 1
External Border Gateway Protocol (BGP) | 0.995 | 1 | 20 | 0.0057633 | 14
Internal EIGRP | 0.49534 | 9 | 90 | 0.61033 | 4
IGRP | 0.92215 | 4 | 100 | 0.070938 | 12
OSPF | 0.38032 | 10 | 110 | 0.25476 | 9
Intermediate System-to-Intermediate System (IS-IS) | 0.67823 | 7 | 115 | 0.64872 | 3
Routing Information Protocol (RIP) | 0.15475 | 13 | 120 | 0.23949 | 10
Exterior Gateway Protocol (EGP) | 0.78557 | 6 | 140 | 0.4383 | 6
On Demand Routing (ODR) | 0.99463 | 2 | 160 | 0.43033 | 7
External EIGRP | 0.54348 | 8 | 170 | 0.71158 | 2
Internal BGP | 0.83849 | 5 | 200 | 0.020042 | 13
Unknown-Router disbelieves route, will not use it | 0.28767 | 12 | 255 | 0.10453 | 11
Router boot sequence
Router performs a POST | 0.54573 | 2
Bootstrap code executed | 0.27007 | 4
Checks configuration register | 0.0038933 | 6
Bootstrap looks for & loads IOS | 0.93125 | 1
IOS looks for valid configuration file | 0.33396 | 3
Router copies start-up config into RAM | 0.018692 | 5
Router modes & Commands
Switches to privileged EXEC level | 0.50308 | 11 | Router> enable | 0.15917 | 19
Switches to global configuration level | 0.2163 | 17 | Router# configure terminal | 0.056658 | 21
Configures router with an encrypted password (global) | 0.79877 | 5 | Router(config)# enable secret cisco | 0.91355 | 3
Configures a static IP route (global) | 0.18146 | 19 | Router(config)# ip route 0.0.0.0 0.0.0.0 20.2.2.3 | 0.42385 | 12
Switches to configure the ethernet0 interface | 0.8042 | 4 | Router(config)# interface ethernet0 | 0.78572 | 6
Configures an IP address on an interface | 0.72029 | 6 | Router(config-if)# ip address 10.1.1.1 255.0.0.0 | 0.14421 | 20
Activates an interface | 0.25198 | 16 | Router(config-if)# no shutdown | 0.22496 | 16
Exits to global configuration level | 0.1682 | 20 | Router(config-if)# exit | 0.42413 | 11
Switches to configure RIP routing engine | 0.035807 | 23 | Router(config)# router rip | 0.61429 | 7
Adds network to RIP engine (routing engine) | 0.27035 | 14 | Router(config-router)# network 10.0.0.0 | 0.51375 | 8
Exits out of configuration level | 0.60917 | 9 | Router(config)# exit | 0.021319 | 22
Configures options for the console port | 0.107 | 21 | Router(config)#line con 0 | 0.99049 | 1
Exits privileged EXEC level | 0.40547 | 12 | Router# disable | 0.22507 | 15
Indicates user EXEC level | 0.25278 | 15 | Router> | 0.25955 | 14
Indicates a sub-interface | 0.94025 | 2 | Router(config-subif)# | 0.84969 | 5
Verify Flash memory | 0.85636 | 3 | Show flash | 0.27414 | 13
Backup Cisco IOS | 0.19176 | 18 | copy flash tftp | 0.86597 | 4
Restore/Upgrade Cisco IOS | 0.33609 | 13 | copy tftp flash | 0.21536 | 18
Copies router configuration to NVRAM | 0.63577 | 8 | copy running-config startup-config | 0.22334 | 17
Backup Router configuration to server | 0.66967 | 7 | copy running-config tftp | 0.013962 | 23
Restore router configuration | 0.50388 | 10 | copy startup-config running-config | 0.46624 | 10
Delete the startup configuration | 0.04789 | 22 | erase startup-config | 0.97338 | 2
Restart the router | 0.96816 | 1 | reload | 0.49571 | 9
Collisions in a LAN
Jam signal informs all devices that collision occurred | 0.92647 | 1
Collision invokes back off algorithm | 0.13367 | 4
Each device stops transmitting, waits for back off timer to expire | 0.17796 | 3
All hosts have equal opportunity to transmit | 0.31286 | 2
Encapsulation Process
User information converted to data for transmission on the network | 0.74873 | 2
Data is converted to segments, reliable connection set up between hosts | 0.82703 | 1
Segments converted to packets (or datagrams), & logical address placed in header to be routed | 0.27571 | 5
Packets converted to frames, hardware address used to ID the hosts | 0.14598 | 6
Frames converted to bits, digital encoding & clocking scheme is used | 0.63205 | 4
Bits placed on the media for transmission | 0.73821 | 3
Powers of 2
1 | 0.7831 | 5
2 | 0.9727 | 1
3 | 0.17039 | 12
4 | 0.20662 | 11
5 | 0.35787 | 9
6 | 0.94434 | 2
7 | 0.3148 | 10
8 | 0.69158 | 6
9 | 0.93724 | 3
10 | 0.38312 | 8
11 | 0.070753 | 15
12 | 0.11143 | 13
13 | 0.79695 | 4
14 | 0.071688 | 14
15 | 0.67423 | 7
802.3
10BASE-2 | 0.20484 | 15
10BASE-5 | 0.053174 | 18
10Base-FL | 0.50163 | 8
10BASE-T | 0.73681 | 5
100BASE-TX | 0.37237 | 11
100BASE-FX | 0.60888 | 6
1000BASE-CX | 0.45691 | 9
1000BASE-T | 0.16661 | 16
1000BASE-SX | 0.99198 | 1
1000BASE-LX | 0.12475 | 17
1000BASE-ZX | 0.53671 | 7
10GBase-T | 0.80706 | 3
10GBase-SR | 0.3033 | 13
10GBase-LR | 0.77517 | 4
10GBase-ER | 0.45193 | 10
10GBase-SW | 0.30885 | 12
10GBase-LW | 0.25144 | 14
10GBase-EW | 0.95831 | 2